## PC memory blocks
Numer bloku |  | od |  | do
0 | 0 | 0 | 0 | 65535 | FFFF
1 | 1 | 65536 | 10000 | 131071 | 1FFFF
2 | 2 | 131072 | 20000 | 196607 | 2FFFF
3 | 3 | 196608 | 30000 | 262143 | 3FFFF
4 | 4 | 262144 | 40000 | 327679 | 4FFFF
5 | 5 | 327680 | 50000 | 393215 | 5FFFF
6 | 6 | 393216 | 60000 | 458751 | 6FFFF
7 | 7 | 458752 | 70000 | 524287 | 7FFFF
8 | 8 | 524288 | 80000 | 589823 | 8FFFF
9 | 9 | 589824 | 90000 | 655359 | 9FFFF
10 | A | 655360 | A0000 | 720895 | AFFFF
11 | B | 720896 | B0000 | 786431 | BFFFF
12 | C | 786432 | C0000 | 851967 | CFFFF
13 | D | 851968 | D0000 | 917503 | DFFFF
14 | E | 917504 | E0000 | 983039 | EFFFF
15 | F | 983040 | F0000 | 1048575 | FFFFF

## BIOS
początek biosu w pamięci | start PC | adres w pliku BIOS | przesunięcie
0xFE000 | 0xFFFF0 | 0x1FF0 | 0x1FF0

## Opcodes map
pf | 0F | po | so | flds | o | proc | st | m | rl | x | mnemonic | op1 | op2 | op3 | op4 | iext | grp1 | grp2 | grp3 | tested f | modif f | def f | undef f | f values | description, notes
|  | 0 |  | dw | r |  |  |  |  | L | ADD | Eb | Gb |  |  |  | gen | arith | binary |  | o..szapc | o..szapc |  |  | Add
|  | 1 |  | dW | r |  |  |  |  | L | ADD | Evqp | Gvqp |  |  |  | gen | arith | binary |  | o..szapc | o..szapc |  |  | Add
|  | 2 |  | Dw | r | [5 empty] | ADD | Gb | Eb |  |  |  | gen | arith | binary |  | o..szapc | o..szapc |  |  | Add
|  | 3 |  | DW | r | [5 empty] | ADD | Gvqp | Evqp |  |  |  | gen | arith | binary |  | o..szapc | o..szapc |  |  | Add
|  | 4 |  | w | [6 empty] | ADD | AL | Ib |  |  |  | gen | arith | binary |  | o..szapc | o..szapc |  |  | Add
|  | 5 |  | W | [6 empty] | ADD | rAX | Ivds |  |  |  | gen | arith | binary |  | o..szapc | o..szapc |  |  | Add
|  | 6 |  | sr | [6 empty] | PUSH | ES |  |  |  |  | gen | stack segreg | [5 empty] | Push Word, Doubleword or Quadword Onto the Stack
|  | 6 |  |  |  | P4+ |  | E |  |  | invalid | [9 empty] | Invalid Instruction in 64-Bit Mode
|  | 7 |  | sr | [6 empty] | POP | ES |  |  |  |  | gen | stack segreg | [5 empty] | Pop a Value from the Stack
|  | 7 |  |  |  | P4+ |  | E |  |  | invalid | [9 empty] | Invalid Instruction in 64-Bit Mode
|  | 8 |  | dw | r |  |  |  |  | L | OR | Eb | Gb |  |  |  | gen | logical |  |  | o..szapc | o..sz.pc | .....a.. | o......c | Logical Inclusive OR
|  | 9 |  | dW | r |  |  |  |  | L | OR | Evqp | Gvqp |  |  |  | gen | logical |  |  | o..szapc | o..sz.pc | .....a.. | o......c | Logical Inclusive OR
|  | 0A |  | Dw | r | [5 empty] | OR | Gb | Eb |  |  |  | gen | logical |  |  | o..szapc | o..sz.pc | .....a.. | o......c | Logical Inclusive OR
|  | 0B |  | DW | r | [5 empty] | OR | Gvqp | Evqp |  |  |  | gen | logical |  |  | o..szapc | o..sz.pc | .....a.. | o......c | Logical Inclusive OR
|  | 0C |  | w | [6 empty] | OR | AL | Ib |  |  |  | gen | logical |  |  | o..szapc | o..sz.pc | .....a.. | o......c | Logical Inclusive OR
|  | 0D |  | W | [6 empty] | OR | rAX | Ivds |  |  |  | gen | logical |  |  | o..szapc | o..sz.pc | .....a.. | o......c | Logical Inclusive OR
|  | 0E |  | sR | [6 empty] | PUSH | CS |  |  |  |  | gen | stack segreg | [5 empty] | Push Word, Doubleword or Quadword Onto the Stack
|  | 0E |  |  |  | P4+ |  | E |  |  | invalid | [9 empty] | Invalid Instruction in 64-Bit Mode
|  | 0F |  | sR |  | 0 | D1 |  |  |  | POP | CS |  |  |  |  | gen | stack segreg | [5 empty] | Pop a Value from the Stack
|  | 0F |  |  |  | 1 |  |  |  |  | invalid
|  | 0F | 02+ |  |  |  |  | Two-byte Instructions
|  | 10 |  | dw | r |  |  |  |  | L | ADC | Eb | Gb |  |  |  | gen | arith | binary | .......c | o..szapc | o..szapc |  |  | Add with Carry
|  | 11 |  | dW | r |  |  |  |  | L | ADC | Evqp | Gvqp |  |  |  | gen | arith | binary | .......c | o..szapc | o..szapc |  |  | Add with Carry
|  | 12 |  | Dw | r | [5 empty] | ADC | Gb | Eb |  |  |  | gen | arith | binary | .......c | o..szapc | o..szapc |  |  | Add with Carry
|  | 13 |  | DW | r | [5 empty] | ADC | Gvqp | Evqp |  |  |  | gen | arith | binary | .......c | o..szapc | o..szapc |  |  | Add with Carry
|  | 14 |  | w | [6 empty] | ADC | AL | Ib |  |  |  | gen | arith | binary | .......c | o..szapc | o..szapc |  |  | Add with Carry
|  | 15 |  | W | [6 empty] | ADC | rAX | Ivds |  |  |  | gen | arith | binary | .......c | o..szapc | o..szapc |  |  | Add with Carry
|  | 16 |  | Sr | [6 empty] | PUSH | SS |  |  |  |  | gen | stack segreg | [5 empty] | Push Word, Doubleword or Quadword Onto the Stack
|  | 16 |  |  |  | P4+ |  | E |  |  | invalid | [9 empty] | Invalid Instruction in 64-Bit Mode
|  | 17 |  | Sr | [6 empty] | POP | SS |  |  |  |  | gen | stack segreg | [5 empty] | Pop a Value from the Stack
|  | 17 |  |  |  | P4+ |  | E |  |  | invalid | [9 empty] | Invalid Instruction in 64-Bit Mode
|  | 18 |  | dw | r |  |  |  |  | L | SBB | Eb | Gb |  |  |  | gen | arith | binary | .......c | o..szapc | o..szapc |  |  | Integer Subtraction with Borrow
|  | 19 |  | dW | r |  |  |  |  | L | SBB | Evqp | Gvqp |  |  |  | gen | arith | binary | .......c | o..szapc | o..szapc |  |  | Integer Subtraction with Borrow
|  | 1A |  | Dw | r | [5 empty] | SBB | Gb | Eb |  |  |  | gen | arith | binary | .......c | o..szapc | o..szapc |  |  | Integer Subtraction with Borrow
|  | 1B |  | DW | r | [5 empty] | SBB | Gvqp | Evqp |  |  |  | gen | arith | binary | .......c | o..szapc | o..szapc |  |  | Integer Subtraction with Borrow
|  | 1C |  | w | [6 empty] | SBB | AL | Ib |  |  |  | gen | arith | binary | .......c | o..szapc | o..szapc |  |  | Integer Subtraction with Borrow
|  | 1D |  | W | [6 empty] | SBB | rAX | Ivds |  |  |  | gen | arith | binary | .......c | o..szapc | o..szapc |  |  | Integer Subtraction with Borrow
|  | 1E |  | SR | [6 empty] | PUSH | DS |  |  |  |  | gen | stack segreg | [5 empty] | Push Word, Doubleword or Quadword Onto the Stack
|  | 1E |  |  |  | P4+ |  | E |  |  | invalid | [9 empty] | Invalid Instruction in 64-Bit Mode
|  | 1F |  | SR | [6 empty] | POP | DS |  |  |  |  | gen | stack segreg | [5 empty] | Pop a Value from the Stack
|  | 1F |  |  |  | P4+ |  | E |  |  | invalid | [9 empty] | Invalid Instruction in 64-Bit Mode
|  | 20 |  | dw | r |  |  |  |  | L | AND | Eb | Gb |  |  |  | gen | logical |  |  | o..szapc | o..sz.pc | .....a.. | o......c | Logical AND
|  | 21 |  | dW | r |  |  |  |  | L | AND | Evqp | Gvqp |  |  |  | gen | logical |  |  | o..szapc | o..sz.pc | .....a.. | o......c | Logical AND
|  | 22 |  | Dw | r | [5 empty] | AND | Gb | Eb |  |  |  | gen | logical |  |  | o..szapc | o..sz.pc | .....a.. | o......c | Logical AND
|  | 23 |  | DW | r | [5 empty] | AND | Gvqp | Evqp |  |  |  | gen | logical |  |  | o..szapc | o..sz.pc | .....a.. | o......c | Logical AND
|  | 24 |  | w | [6 empty] | AND | AL | Ib |  |  |  | gen | logical |  |  | o..szapc | o..sz.pc | .....a.. | o......c | Logical AND
|  | 25 |  | W | [6 empty] | AND | rAX | Ivds |  |  |  | gen | logical |  |  | o..szapc | o..sz.pc | .....a.. | o......c | Logical AND
26 | [10 empty] | ES | ES |  |  |  |  | prefix | segreg | [6 empty] | ES segment override prefix
26 | [5 empty] | P4 |  |  |  |  | undefined |  | prefix | branch | cond | [5 empty] | (use with any branch instruction is reserved)
26 | [5 empty] | P4+ |  | E |  |  | null |  | prefix | segreg | [6 empty] | Null Prefix in 64-bit Mode
|  | 27 | [8 empty] | DAA | AL |  |  |  |  | gen | arith | decimal | .....a.c | o..szapc | ...szapc | o....... |  | Decimal Adjust AL after Addition
|  | 27 |  |  |  | P4+ |  | E |  |  | invalid | [9 empty] | Invalid Instruction in 64-Bit Mode
|  | 28 |  | dw | r |  |  |  |  | L | SUB | Eb | Gb |  |  |  | gen | arith | binary |  | o..szapc | o..szapc |  |  | Subtract
|  | 29 |  | dW | r |  |  |  |  | L | SUB | Evqp | Gvqp |  |  |  | gen | arith | binary |  | o..szapc | o..szapc |  |  | Subtract
|  | 2A |  | Dw | r | [5 empty] | SUB | Gb | Eb |  |  |  | gen | arith | binary |  | o..szapc | o..szapc |  |  | Subtract
|  | 2B |  | DW | r | [5 empty] | SUB | Gvqp | Evqp |  |  |  | gen | arith | binary |  | o..szapc | o..szapc |  |  | Subtract
|  | 2C |  | w | [6 empty] | SUB | AL | Ib |  |  |  | gen | arith | binary |  | o..szapc | o..szapc |  |  | Subtract
|  | 2D |  | W | [6 empty] | SUB | rAX | Ivds |  |  |  | gen | arith | binary |  | o..szapc | o..szapc |  |  | Subtract
2E | [10 empty] | CS | CS |  |  |  |  | prefix | segreg | [6 empty] | CS segment override prefix
2E | [5 empty] | P4 | D2 |  |  |  | NTAKEN | [5 empty] | prefix | branch | cond | [5 empty] | Branch not taken prefix (only with Jcc instructions)
2E | [5 empty] | P4+ |  | E |  |  | null |  | prefix | segreg | [6 empty] | Null Prefix in 64-bit Mode
|  | 2F | [8 empty] | DAS | AL |  |  |  |  | gen | arith | decimal | .....a.c | o..szapc | ...szapc | o....... |  | Decimal Adjust AL after Subtraction
|  | 2F |  |  |  | P4+ |  | E |  |  | invalid | [9 empty] | Invalid Instruction in 64-Bit Mode
|  | 30 |  | dw | r |  |  |  |  | L | XOR | Eb | Gb |  |  |  | gen | logical |  |  | o..szapc | o..sz.pc | .....a.. | o......c | Logical Exclusive OR
|  | 31 |  | dW | r |  |  |  |  | L | XOR | Evqp | Gvqp |  |  |  | gen | logical |  |  | o..szapc | o..sz.pc | .....a.. | o......c | Logical Exclusive OR
|  | 32 |  | Dw | r | [5 empty] | XOR | Gb | Eb |  |  |  | gen | logical |  |  | o..szapc | o..sz.pc | .....a.. | o......c | Logical Exclusive OR
|  | 33 |  | DW | r | [5 empty] | XOR | Gvqp | Evqp |  |  |  | gen | logical |  |  | o..szapc | o..sz.pc | .....a.. | o......c | Logical Exclusive OR
|  | 34 |  | w | [6 empty] | XOR | AL | Ib |  |  |  | gen | logical |  |  | o..szapc | o..sz.pc | .....a.. | o......c | Logical Exclusive OR
|  | 35 |  | W | [6 empty] | XOR | rAX | Ivds |  |  |  | gen | logical |  |  | o..szapc | o..sz.pc | .....a.. | o......c | Logical Exclusive OR
36 | [10 empty] | SS | SS |  |  |  |  | prefix | segreg | [6 empty] | SS segment override prefix
36 | [5 empty] | P4 |  |  |  |  | undefined |  | prefix | branch | cond | [5 empty] | (use with any branch instruction is reserved)
36 | [5 empty] | P4+ |  | E |  |  | null |  | prefix | segreg | [6 empty] | Null Prefix in 64-bit Mode
|  | 37 | [8 empty] | AAA | AL | AH |  |  |  | gen | arith | decimal | .....a.. | o..szapc | .....a.c | o..sz.p. |  | ASCII Adjust After Addition
|  | 37 |  |  |  | P4+ |  | E |  |  | invalid | [9 empty] | Invalid Instruction in 64-Bit Mode
|  | 38 |  | dw | r | [5 empty] | CMP | Eb | Gb |  |  |  | gen | arith | binary |  | o..szapc | o..szapc |  |  | Compare Two Operands
|  | 39 |  | dW | r | [5 empty] | CMP | Evqp | Gvqp |  |  |  | gen | arith | binary |  | o..szapc | o..szapc |  |  | Compare Two Operands
|  | 3A |  | Dw | r | [5 empty] | CMP | Gb | Eb |  |  |  | gen | arith | binary |  | o..szapc | o..szapc |  |  | Compare Two Operands
|  | 3B |  | DW | r | [5 empty] | CMP | Gvqp | Evqp |  |  |  | gen | arith | binary |  | o..szapc | o..szapc |  |  | Compare Two Operands
|  | 3C |  | w | [6 empty] | CMP | AL | Ib |  |  |  | gen | arith | binary |  | o..szapc | o..szapc |  |  | Compare Two Operands
|  | 3D |  | W | [6 empty] | CMP | rAX | Ivds |  |  |  | gen | arith | binary |  | o..szapc | o..szapc |  |  | Compare Two Operands
3E | [10 empty] | DS | DS |  |  |  |  | prefix | segreg | [6 empty] | DS segment override prefix
3E | [5 empty] | P4 | D2 |  |  |  | TAKEN | [5 empty] | prefix | branch | cond | [5 empty] | Branch taken prefix (only with Jcc instructions)
3E | [5 empty] | P4+ |  | E |  |  | null |  | prefix | segreg | [6 empty] | Null Prefix in 64-bit Mode
|  | 3F | [8 empty] | AAS | AL | AH |  |  |  | gen | arith | decimal | .....a.. | o..szapc | .....a.c | o..sz.p. |  | ASCII Adjust AL After Subtraction
|  | 3F |  |  |  | P4+ |  | E |  |  | invalid | [9 empty] | Invalid Instruction in 64-Bit Mode
|  | 40 |  | +r | [6 empty] | INC | Zv |  |  |  |  | gen | arith | binary |  | o..szap. | o..szap. |  |  | Increment by 1
40 | [5 empty] | P4+ |  | E |  |  | REX | [5 empty] | prefix | [7 empty] | Access to new 8-bit registers
41 | [5 empty] | P4+ |  | E |  |  | REX.B | [5 empty] | prefix | [7 empty] | Extension of r/m field, base field, or opcode reg field
42 | [5 empty] | P4+ |  | E |  |  | REX.X | [5 empty] | prefix | [7 empty] | Extension of SIB index field
43 | [5 empty] | P4+ |  | E |  |  | REX.XB | [5 empty] | prefix | [7 empty] | REX.X and REX.B combination
44 | [5 empty] | P4+ |  | E |  |  | REX.R | [5 empty] | prefix | [7 empty] | Extension of ModR/M reg field
45 | [5 empty] | P4+ |  | E |  |  | REX.RB | [5 empty] | prefix | [7 empty] | REX.R and REX.B combination
46 | [5 empty] | P4+ |  | E |  |  | REX.RX | [5 empty] | prefix | [7 empty] | REX.R and REX.X combination
47 | [5 empty] | P4+ |  | E |  |  | REX.RXB | [5 empty] | prefix | [7 empty] | REX.R, REX.X and REX.B combination
|  | 48 |  | +r | [6 empty] | DEC | Zv |  |  |  |  | gen | arith | binary |  | o..szap. | o..szap. |  |  | Decrement by 1
48 | [5 empty] | P4+ |  | E |  |  | REX.W | [5 empty] | prefix | [7 empty] | 64 Bit Operand Size
49 | [5 empty] | P4+ |  | E |  |  | REX.WB | [5 empty] | prefix | [7 empty] | REX.W and REX.B combination
4A | [5 empty] | P4+ |  | E |  |  | REX.WX | [5 empty] | prefix | [7 empty] | REX.W and REX.X combination
4B | [5 empty] | P4+ |  | E |  |  | REX.WXB | [5 empty] | prefix | [7 empty] | REX.W, REX.X and REX.B combination
4C | [5 empty] | P4+ |  | E |  |  | REX.WR | [5 empty] | prefix | [7 empty] | REX.W and REX.R combination
4D | [5 empty] | P4+ |  | E |  |  | REX.WRB | [5 empty] | prefix | [7 empty] | REX.W, REX.R and REX.B combination
4E | [5 empty] | P4+ |  | E |  |  | REX.WRX | [5 empty] | prefix | [7 empty] | REX.W, REX.R and REX.X combination
4F | [5 empty] | P4+ |  | E |  |  | REX.WRXB | [5 empty] | prefix | [7 empty] | REX.W, REX.R, REX.X and REX.B combination
|  | 50 |  | +r | [6 empty] | PUSH | Zv |  |  |  |  | gen | stack | [6 empty] | Push Word, Doubleword or Quadword Onto the Stack
|  | 50 |  | +r |  | P4+ |  | E |  |  | PUSH | Zvq |  |  |  |  | gen | stack | [6 empty] | Push Word, Doubleword or Quadword Onto the Stack
|  | 58 |  | +r | [6 empty] | POP | Zv |  |  |  |  | gen | stack | [6 empty] | Pop a Value from the Stack
|  | 58 |  | +r |  | P4+ |  | E |  |  | POP | Zvq |  |  |  |  | gen | stack | [6 empty] | Pop a Value from the Stack
|  | 60 |  |  |  | 01+ |  |  |  |  | PUSHA | AX | CX | DX | ... |  | gen | stack | [6 empty] | Push All General-Purpose Registers
|  | 60 |  |  |  | 03+ |  |  |  |  | PUSHAD | EAX | ECX | EDX | ... |  | gen | stack | [6 empty] | Push All General-Purpose Registers
|  | 60 |  |  |  | P4+ |  | E |  |  | invalid | [9 empty] | Invalid Instruction in 64-Bit Mode
|  | 61 |  |  |  | 01+ |  |  |  |  | POPA | DI | SI | BP | ... |  | gen | stack | [6 empty] | Pop All General-Purpose Registers
|  | 61 |  |  |  | 03+ |  |  |  |  | POPAD | EDI | ESI | EBP | ... |  | gen | stack | [6 empty] | Pop All General-Purpose Registers
|  | 61 |  |  |  | P4+ |  | E |  |  | invalid | [9 empty] | Invalid Instruction in 64-Bit Mode
|  | 62 |  | D | r | 01+ |  |  | f |  | BOUND | Gv | Ma | Fv |  |  | gen | break stack |  | ..i..... | ..i..... |  | ..i..... | Check Array Index Against Bounds
|  | 62 |  |  |  | P4+ |  | E |  |  | invalid | [9 empty] | Invalid Instruction in 64-Bit Mode
|  | 63 |  |  | r | 02+ |  |  |  |  | ARPL | Ew | Gw |  |  |  | system |  |  |  | ....z... | ....z... |  |  | Adjust RPL Field of Segment Selector
|  | 63 |  | D | r | P4+ |  | E |  |  | MOVSXD | Gdqp | Ed |  |  |  | gen | conver | [6 empty] | Move with Sign-Extension
64 | [5 empty] | 03+ |  |  |  |  | FS | FS |  |  |  |  | prefix | segreg | [6 empty] | FS segment override prefix
64 | [5 empty] | P4 |  |  |  |  | undefined |  | prefix | branch | cond | [5 empty] | (only with Jcc instructions)
64 | [5 empty] | P4 | U2 |  |  |  | ALTER | [5 empty] | prefix | branch | cond | [5 empty] | Alternating branch prefix (only with Jcc instructions)
65 | [5 empty] | 03+ |  |  |  |  | GS | GS |  |  |  |  | prefix | segreg | [6 empty] | GS segment override prefix
65 | [5 empty] | P4 |  |  |  |  | undefined |  | prefix | branch | cond | [5 empty] | (only with Jcc instructions)
66 | [10 empty] | no mnemonic |  | prefix | [7 empty] | Operand-size override prefix
66 | [5 empty] | P4+ | M |  |  |  | no mnemonic | sse2 | prefix | [7 empty] | Precision-size override prefix
67 | [10 empty] | no mnemonic |  | prefix | [7 empty] | Address-size override prefix
|  | 68 |  |  |  | 01+ |  |  |  |  | PUSH | Ivs |  |  |  |  | gen | stack | [6 empty] | Push Word, Doubleword or Quadword Onto the Stack
|  | 69 |  |  | r | 01+ |  |  |  |  | IMUL | Gvqp | Evqp | Ivds |  |  | gen | arith | binary |  | o..szapc | o......c | ...szap. |  | Signed Multiply
|  | 6A |  | S |  | 01+ |  |  |  |  | PUSH | Ibss |  |  |  |  | gen | stack | [6 empty] | Push Word, Doubleword or Quadword Onto the Stack
|  | 6B |  | S | r | 01+ |  |  |  |  | IMUL | Gvqp | Evqp | Ibs |  |  | gen | arith | binary |  | o..szapc | o......c | ...szap. |  | Signed Multiply
|  | 6C |  | w |  | 01+ |  |  | f1 |  | INS | Yb | DX |  |  |  | gen | inout string | .d...... |  |  |  |  | Input from Port to String
INSB | Yb | DX
|  | 6D |  | W |  | 01+ |  |  | f1 |  | INS | Ywo | DX |  |  |  | gen | inout string | .d...... |  |  |  |  | Input from Port to String
INSW | Ywo | DX
|  | 6D |  | W |  | 03+ |  |  | f1 |  | INS | Yv | DX |  |  |  | gen | inout string | .d...... |  |  |  |  | Input from Port to String
INSD | Ydo | DX
|  | 6E |  | w |  | 01+ |  |  | f1 |  | OUTS | DX | Xb |  |  |  | gen | inout string | .d...... |  |  |  |  | Output String to Port
OUTSB | DX | Xb
|  | 6F |  | W |  | 01+ |  |  | f1 |  | OUTS | DX | Xwo |  |  |  | gen | inout string | .d...... |  |  |  |  | Output String to Port
OUTSW | DX | Xwo
|  | 6F |  | W |  | 03+ |  |  | f1 |  | OUTS | DX | Xv |  |  |  | gen | inout string | .d...... |  |  |  |  | Output String to Port
OUTSD | DX | Xdo
|  | 70 |  | tttn | [6 empty] | JO | Jbs |  |  |  |  | gen | branch | cond | o....... |  |  |  |  | Jump short if overflow (OF=1)
|  | 71 |  | tttN | [6 empty] | JNO | Jbs |  |  |  |  | gen | branch | cond | o....... |  |  |  |  | Jump short if not overflow (OF=0)
|  | 72 |  | ttTn | [6 empty] | JB | Jbs |  |  |  |  | gen | branch | cond | .......c |  |  |  |  | Jump short if below/not above or equal/carry (CF=1)
JNAE | Jbs
JC | Jbs
|  | 73 |  | ttTN | [6 empty] | JNB | Jbs |  |  |  |  | gen | branch | cond | .......c |  |  |  |  | Jump short if not below/above or equal/not carry (CF=0)
JAE | Jbs
JNC | Jbs
|  | 74 |  | tTtn | [6 empty] | JZ | Jbs |  |  |  |  | gen | branch | cond | ....z... |  |  |  |  | Jump short if zero/equal (ZF=0)
JE | Jbs
|  | 75 |  | tTtN | [6 empty] | JNZ | Jbs |  |  |  |  | gen | branch | cond | ....z... |  |  |  |  | Jump short if not zero/not equal (ZF=1)
JNE | Jbs
|  | 76 |  | tTTn | [6 empty] | JBE | Jbs |  |  |  |  | gen | branch | cond | ....z..c |  |  |  |  | Jump short if below or equal/not above (CF=1 AND ZF=1)
JNA | Jbs
|  | 77 |  | tTTN | [6 empty] | JNBE | Jbs |  |  |  |  | gen | branch | cond | ....z..c |  |  |  |  | Jump short if not below or equal/above (CF=0 AND ZF=0)
JA | Jbs
|  | 78 |  | Tttn | [6 empty] | JS | Jbs |  |  |  |  | gen | branch | cond | ...s.... |  |  |  |  | Jump short if sign (SF=1)
|  | 79 |  | TttN | [6 empty] | JNS | Jbs |  |  |  |  | gen | branch | cond | ...s.... |  |  |  |  | Jump short if not sign (SF=0)
|  | 7A |  | TtTn | [6 empty] | JP | Jbs |  |  |  |  | gen | branch | cond | ......p. |  |  |  |  | Jump short if parity/parity even (PF=1)
JPE | Jbs
|  | 7B |  | TtTN | [6 empty] | JNP | Jbs |  |  |  |  | gen | branch | cond | ......p. |  |  |  |  | Jump short if not parity/parity odd
JPO | Jbs
|  | 7C |  | TTtn | [6 empty] | JL | Jbs |  |  |  |  | gen | branch | cond | o..s.... |  |  |  |  | Jump short if less/not greater (SF!=OF)
JNGE | Jbs
|  | 7D |  | TTtN | [6 empty] | JNL | Jbs |  |  |  |  | gen | branch | cond | o..s.... |  |  |  |  | Jump short if not less/greater or equal (SF=OF)
JGE | Jbs
|  | 7E |  | TTTn | [6 empty] | JLE | Jbs |  |  |  |  | gen | branch | cond | o..sz... |  |  |  |  | Jump short if less or equal/not greater ((ZF=1) OR (SF!=OF))
JNG | Jbs
|  | 7F |  | TTTN | [6 empty] | JNLE | Jbs |  |  |  |  | gen | branch | cond | o..sz... |  |  |  |  | Jump short if not less nor equal/greater ((ZF=0) AND (SF=OF))
JG | Jbs
|  | 80 |  | w | 0 |  |  |  |  | L | ADD | Eb | Ib |  |  |  | gen | arith | binary |  | o..szapc | o..szapc |  |  | Add
|  | 80 |  | w | 1 |  |  |  |  | L | OR | Eb | Ib |  |  |  | gen | logical |  |  | o..szapc | o..sz.pc | .....a.. | o......c | Logical Inclusive OR
|  | 80 |  | w | 2 |  |  |  |  | L | ADC | Eb | Ib |  |  |  | gen | arith | binary | .......c | o..szapc | o..szapc |  |  | Add with Carry
|  | 80 |  | w | 3 |  |  |  |  | L | SBB | Eb | Ib |  |  |  | gen | arith | binary | .......c | o..szapc | o..szapc |  |  | Integer Subtraction with Borrow
|  | 80 |  | w | 4 |  |  |  |  | L | AND | Eb | Ib |  |  |  | gen | logical |  |  | o..szapc | o..sz.pc | .....a.. | o......c | Logical AND
|  | 80 |  | w | 5 |  |  |  |  | L | SUB | Eb | Ib |  |  |  | gen | arith | binary |  | o..szapc | o..szapc |  |  | Subtract
|  | 80 |  | w | 6 |  |  |  |  | L | XOR | Eb | Ib |  |  |  | gen | logical |  |  | o..szapc | o..sz.pc | .....a.. | o......c | Logical Exclusive OR
|  | 80 |  | w | 7 | [5 empty] | CMP | Eb | Ib |  |  |  | gen | arith | binary |  | o..szapc | o..szapc |  |  | Compare Two Operands
|  | 81 |  | W | 0 |  |  |  |  | L | ADD | Evqp | Ivds |  |  |  | gen | arith | binary |  | o..szapc | o..szapc |  |  | Add
|  | 81 |  | W | 1 |  |  |  |  | L | OR | Evqp | Ivds |  |  |  | gen | logical |  |  | o..szapc | o..sz.pc | .....a.. | o......c | Logical Inclusive OR
|  | 81 |  | W | 2 |  |  |  |  | L | ADC | Evqp | Ivds |  |  |  | gen | arith | binary | .......c | o..szapc | o..szapc |  |  | Add with Carry
|  | 81 |  | W | 3 |  |  |  |  | L | SBB | Evqp | Ivds |  |  |  | gen | arith | binary | .......c | o..szapc | o..szapc |  |  | Integer Subtraction with Borrow
|  | 81 |  | W | 4 |  |  |  |  | L | AND | Evqp | Ivds |  |  |  | gen | logical |  |  | o..szapc | o..sz.pc | .....a.. | o......c | Logical AND
|  | 81 |  | W | 5 |  |  |  |  | L | SUB | Evqp | Ivds |  |  |  | gen | arith | binary |  | o..szapc | o..szapc |  |  | Subtract
|  | 81 |  | W | 6 |  |  |  |  | L | XOR | Evqp | Ivds |  |  |  | gen | logical |  |  | o..szapc | o..sz.pc | .....a.. | o......c | Logical Exclusive OR
|  | 81 |  | W | 7 | [5 empty] | CMP | Evqp | Ivds |  |  |  | gen | arith | binary |  | o..szapc | o..szapc |  |  | Compare Two Operands
|  | 82 |  | w | 0 |  |  |  |  | L | ADD alias | Eb | Ib |  |  |  | gen | arith | binary |  | o..szapc | o..szapc |  |  | Add
|  | 82 |  | w | 1 |  |  |  |  | L | OR alias | Eb | Ib |  |  |  | gen | logical |  |  | o..szapc | o..sz.pc | .....a.. | o......c | Logical Inclusive OR
|  | 82 |  | w | 2 |  |  |  |  | L | ADC alias | Eb | Ib |  |  |  | gen | arith | binary | .......c | o..szapc | o..szapc |  |  | Add with Carry
|  | 82 |  | w | 3 |  |  |  |  | L | SBB alias | Eb | Ib |  |  |  | gen | arith | binary | .......c | o..szapc | o..szapc |  |  | Integer Subtraction with Borrow
|  | 82 |  | w | 4 |  |  |  |  | L | AND alias | Eb | Ib |  |  |  | gen | logical |  |  | o..szapc | o..sz.pc | .....a.. | o......c | Logical AND
|  | 82 |  | w | 5 |  |  |  |  | L | SUB alias | Eb | Ib |  |  |  | gen | arith | binary |  | o..szapc | o..szapc |  |  | Subtract
|  | 82 |  | w | 6 |  |  |  |  | L | XOR alias | Eb | Ib |  |  |  | gen | logical |  |  | o..szapc | o..sz.pc | .....a.. | o......c | Logical Exclusive OR
|  | 82 |  | w | 7 | [5 empty] | CMP alias | Eb | Ib |  |  |  | gen | arith | binary |  | o..szapc | o..szapc |  |  | Compare Two Operands
|  | 82 |  |  |  | P4+ |  | E |  |  | invalid | [9 empty] | Invalid Instruction in 64-Bit Mode
|  | 83 |  | SW | 0 |  |  |  |  | L | ADD | Evqp | Ibs |  |  |  | gen | arith | binary |  | o..szapc | o..szapc |  |  | Add
|  | 83 |  | SW | 1 | 03+ |  |  |  | L | OR | Evqp | Ibs |  |  |  | gen | logical |  |  | o..szapc | o..sz.pc | .....a.. | o......c | Logical Inclusive OR
|  | 83 |  | SW | 2 |  |  |  |  | L | ADC | Evqp | Ibs |  |  |  | gen | arith | binary | .......c | o..szapc | o..szapc |  |  | Add with Carry
|  | 83 |  | SW | 3 |  |  |  |  | L | SBB | Evqp | Ibs |  |  |  | gen | arith | binary | .......c | o..szapc | o..szapc |  |  | Integer Subtraction with Borrow
|  | 83 |  | SW | 4 | 03+ |  |  |  | L | AND | Evqp | Ibs |  |  |  | gen | logical |  |  | o..szapc | o..sz.pc | .....a.. | o......c | Logical AND
|  | 83 |  | SW | 5 |  |  |  |  | L | SUB | Evqp | Ibs |  |  |  | gen | arith | binary |  | o..szapc | o..szapc |  |  | Subtract
|  | 83 |  | SW | 6 | 03+ |  |  |  | L | XOR | Evqp | Ibs |  |  |  | gen | logical |  |  | o..szapc | o..sz.pc | .....a.. | o......c | Logical Exclusive OR
|  | 83 |  | SW | 7 | [5 empty] | CMP | Evqp | Ibs |  |  |  | gen | arith | binary |  | o..szapc | o..szapc |  |  | Compare Two Operands
|  | 84 |  | dw | r | [5 empty] | TEST | Eb | Gb |  |  |  | gen | arith | binary |  | o..szapc | o..sz.pc | .....a.. | o......c | Logical Compare
|  | 85 |  | dW | r | [5 empty] | TEST | Evqp | Gvqp |  |  |  | gen | arith | binary |  | o..szapc | o..sz.pc | .....a.. | o......c | Logical Compare
|  | 86 |  | Dw | r |  |  |  |  | L | XCHG | Gb | Eb |  |  |  | gen | datamov | [6 empty] | Exchange Register/Memory with Register
|  | 87 |  | DW | r |  |  |  |  | L | XCHG | Gvqp | Evqp |  |  |  | gen | datamov | [6 empty] | Exchange Register/Memory with Register
|  | 88 |  | dw | r | [5 empty] | MOV | Eb | Gb |  |  |  | gen | datamov | [6 empty] | Move
|  | 89 |  | dW | r | [5 empty] | MOV | Evqp | Gvqp |  |  |  | gen | datamov | [6 empty] | Move
|  | 8A |  | Dw | r | [5 empty] | MOV | Gb | Eb |  |  |  | gen | datamov | [6 empty] | Move
|  | 8B |  | Dw | r | [5 empty] | MOV | Gvqp | Evqp |  |  |  | gen | datamov | [6 empty] | Move
|  | 8C |  | d | r | [5 empty] | MOV | Mw | Sw |  |  |  | gen | datamov | [6 empty] | Move
MOV | Rvqp | Sw
|  | 8D |  |  | r | [5 empty] | LEA | Gvqp | M |  |  |  | gen | datamov | [6 empty] | Load Effective Address
|  | 8E |  | D | r | [5 empty] | MOV | Sw | Ew |  |  |  | gen | datamov | [6 empty] | Move
|  | 8F |  | W | 0 | [5 empty] | POP | Ev |  |  |  |  | gen | stack | [6 empty] | Pop a Value from the Stack
|  | 8F |  | W | 0 | P4+ |  | E |  |  | POP | Evq |  |  |  |  | gen | stack | [6 empty] | Pop a Value from the Stack
|  | 90 |  | +r | [6 empty] | XCHG | Zvqp | rAX |  |  |  | gen | datamov | [6 empty] | Exchange Register/Memory with Register
|  | 90 |  |  |  |  | D3 |  |  |  | NOP | [5 empty] | gen | control | [6 empty] | No Operation
F3 |  | 90 |  |  |  | 00-P3 | D4 |  |  |  | NOP nop | [5 empty] | gen | control | [6 empty] | No Operation
F3 |  | 90 |  |  |  | P4+ |  |  |  |  | PAUSE |  |  |  |  | sse2 | cachect | [7 empty] | Spin Loop Hint
|  | 98 | [8 empty] | CBW | AX | AL |  |  |  | gen | conver | [6 empty] | Convert Byte to Word
|  | 98 |  |  |  | 03+ |  |  |  |  | CWDE | EAX | AX |  |  |  | gen | conver | [6 empty] | Convert Word to Doubleword
|  | 98 |  |  |  | P4+ |  | E |  |  | CBW | AX | AL |  |  |  | gen | conver | [6 empty] | Convert
CWDE | EAX | AX
CDQE | RAX | EAX
|  | 99 | [8 empty] | CWD | DX | AX |  |  |  | gen | conver | [6 empty] | Convert Word to Doubleword
|  | 99 |  |  |  | 03+ |  |  |  |  | CDQ | EDX | EAX |  |  |  | gen | conver | [6 empty] | Convert Doubleword to Quadword
|  | 99 |  |  |  | P4+ |  | E |  |  | CWD | DX | AX |  |  |  | gen | conver | [6 empty] | Convert
CDQ | EDX | EAX
CQO | RDX | RAX
|  | 9A | [8 empty] | CALLF | Ap |  |  |  |  | gen | branch stack | [5 empty] | Call Procedure
|  | 9A |  |  |  | P4+ |  | E |  |  | invalid | [9 empty] | Invalid Instruction in 64-Bit Mode
|  | 9B | [8 empty] | FWAIT | [5 empty] | x87fpu | control |  |  | 123 |  | 123 |  | Check pending unmasked floating-point exceptions
WAIT
9B | [10 empty] | no mnemonic |  | prefix | x87fpu | control |  | 123 |  | 123 |  | Wait Prefix
|  | 9C | [8 empty] | PUSHF | Fwo |  |  |  |  | gen | stack flgctrl | [5 empty] | Push FLAGS Register onto the Stack
|  | 9C |  |  |  | 03+ |  |  |  |  | PUSHFD | Fdo |  |  |  |  | gen | stack flgctrl | [5 empty] | Push eFLAGS Register onto the Stack
|  | 9C |  |  |  | P4+ |  | E |  |  | PUSHF | Fws |  |  |  |  | gen | stack flgctrl | [5 empty] | Push rFLAGS Register onto the Stack
PUSHFQ | Fqs
|  | 9D | [8 empty] | POPF | Fwo |  |  |  |  | gen | stack flgctrl | [5 empty] | Pop Stack into FLAGS Register
|  | 9D |  |  |  | 03+ |  |  |  |  | POPFD | Fdo |  |  |  |  | gen | stack flgctrl | [5 empty] | Pop Stack into eFLAGS Register
|  | 9D |  |  |  | P4+ |  | E |  |  | POPF | Fws |  |  |  |  | gen | stack flgctrl | [5 empty] | Pop Stack into rFLAGS Register
POPFQ | Fqs
|  | 9E |  |  |  |  | D5 |  |  |  | SAHF | AH |  |  |  |  | gen | datamov flgctrl |  | ...szapc | ...szapc |  |  | Store AH into Flags
|  | 9F |  |  |  |  | D5 |  |  |  | LAHF | AH |  |  |  |  | gen | datamov flgctrl | ...szapc |  |  |  |  | Load Status Flags into AH Register
|  | A0 |  | w | [6 empty] | MOV | AL | Ob |  |  |  | gen | datamov | [6 empty] | Move
|  | A1 |  | W | [6 empty] | MOV | rAX | Ovqp |  |  |  | gen | datamov | [6 empty] | Move
|  | A2 |  | w | [6 empty] | MOV | Ob | AL |  |  |  | gen | datamov | [6 empty] | Move
|  | A3 |  | W | [6 empty] | MOV | Ovqp | rAX |  |  |  | gen | datamov | [6 empty] | Move
|  | A4 |  | w | [6 empty] | MOVS | Yb | Xb |  |  |  | gen | datamov string | .d...... |  |  |  |  | Move Data from String to String
MOVSB | Yb | Xb
|  | A5 |  | W | [6 empty] | MOVS | Ywo | Xwo |  |  |  | gen | datamov string | .d...... |  |  |  |  | Move Data from String to String
MOVSW | Ywo | Xwo
|  | A5 |  | W |  | 03+ |  |  |  |  | MOVS | Yv | Xv |  |  |  | gen | datamov string | .d...... |  |  |  |  | Move Data from String to String
MOVSD | Ydo | Xdo
|  | A5 |  | W |  | P4+ |  | E |  |  | MOVS | Yvqp | Xvqp |  |  |  | gen | datamov string | .d...... |  |  |  |  | Move Data from String to String
MOVSW | Ywo | Xwo
MOVSD | Ydo | Xdo
MOVSQ | Yqp | Xqp
|  | A6 |  | w | [6 empty] | CMPS | Yb | Xb |  |  |  | gen | arith string | binary | .d...... | o..szapc | o..szapc |  |  | Compare String Operands
CMPSB | Yb | Xb
|  | A7 |  | W | [6 empty] | CMPS | Ywo | Xwo |  |  |  | gen | arith string | binary | .d...... | o..szapc | o..szapc |  |  | Compare String Operands
CMPSW | Ywo | Xwo
|  | A7 |  | W |  | 03+ |  |  |  |  | CMPS | Yv | Xv |  |  |  | gen | arith string | binary | .d...... | o..szapc | o..szapc |  |  | Compare String Operands
CMPSD | Ydo | Xdo
|  | A7 |  | W |  | P4+ |  | E |  |  | CMPS | Yvqp | Xvqp |  |  |  | gen | arith string | binary | .d...... | o..szapc | o..szapc |  |  | Compare String Operands
CMPSW | Ywo | Xwo
CMPSD | Ydo | Xdo
CMPSQ | Yqp | Xqp
|  | A8 |  | w | [6 empty] | TEST | AL | Ib |  |  |  | gen | logical |  |  | o..szapc | o..sz.pc | .....a.. | o......c | Logical Compare
|  | A9 |  | W | [6 empty] | TEST | rAX | Ivds |  |  |  | gen | logical |  |  | o..szapc | o..sz.pc | .....a.. | o......c | Logical Compare
|  | AA |  | w | [6 empty] | STOS | Yb | AL |  |  |  | gen | datamov string | .d...... |  |  |  |  | Store String
STOSB | Yb | AL
|  | AB |  | W | [6 empty] | STOS | Ywo | AX |  |  |  | gen | datamov string | .d...... |  |  |  |  | Store String
STOSW | Ywo | AX
|  | AB |  | W |  | 03+ |  |  |  |  | STOS | Yv | eAX |  |  |  | gen | datamov string | .d...... |  |  |  |  | Store String
STOSD | Ydo | EAX
|  | AB |  | W |  | P4+ |  | E |  |  | STOS | Yvqp | rAX |  |  |  | gen | datamov string | .d...... |  |  |  |  | Store String
STOSW | Ywo | AX
STOSD | Ydo | EAX
STOSQ | Yqp | RAX
|  | AC |  | w | [6 empty] | LODS | AL | Xb |  |  |  | gen | datamov string | .d...... |  |  |  |  | Load String
LODSB | AL | Xb
|  | AD |  | W | [6 empty] | LODS | AX | Xwo |  |  |  | gen | datamov string | .d...... |  |  |  |  | Load String
LODSW | AX | Xwo
|  | AD |  | W |  | 03+ |  |  |  |  | LODS | eAX | Xv |  |  |  | gen | datamov string | .d...... |  |  |  |  | Load String
LODSD | EAX | Xdo
|  | AD |  | W |  | P4+ |  | E |  |  | LODS | rAX | Xvqp |  |  |  | gen | datamov string | .d...... |  |  |  |  | Load String
LODSW | AX | Xwo
LODSD | EAX | Xdo
LODSQ | RAX | Xqp
|  | AE |  | w | [6 empty] | SCAS | Yb | AL |  |  |  | gen | arith string | binary | .d...... | o..szapc | o..szapc |  |  | Scan String
SCASB | Yb | AL
|  | AF |  | W | [6 empty] | SCAS | Ywo | AX |  |  |  | gen | arith string | binary | .d...... | o..szapc | o..szapc |  |  | Scan String
SCASW | Ywo | AX
|  | AF |  | W |  | 03+ |  |  |  |  | SCAS | Yv | eAX |  |  |  | gen | arith string | binary | .d...... | o..szapc | o..szapc |  |  | Scan String
SCASD | Ydo | EAX
|  | AF |  | W |  | P4+ |  | E |  |  | SCAS | Yvqp | rAX |  |  |  | gen | arith string | binary | .d...... | o..szapc | o..szapc |  |  | Scan String
SCASW | Ywo | AX
SCASD | Ydo | EAX
SCASQ | Yqp | RAX
|  | B0 |  | +r | [6 empty] | MOV | Zb | Ib |  |  |  | gen | datamov | [6 empty] | Move
|  | B8 |  | +r | [6 empty] | MOV | Zvqp | Ivqp |  |  |  | gen | datamov | [6 empty] | Move
|  | C0 |  | w | 0 | 01+ |  |  |  |  | ROL | Eb | Ib |  |  |  | gen | shftrot |  |  | o..szapc | o..szapc | o....... |  | Rotate
|  | C0 |  | w | 1 | 01+ |  |  |  |  | ROR | Eb | Ib |  |  |  | gen | shftrot |  |  | o..szapc | o..szapc | o....... |  | Rotate
|  | C0 |  | w | 2 | 01+ |  |  |  |  | RCL | Eb | Ib |  |  |  | gen | shftrot |  | .......c | o..szapc | o..szapc | o....... |  | Rotate
|  | C0 |  | w | 3 | 01+ |  |  |  |  | RCR | Eb | Ib |  |  |  | gen | shftrot |  | .......c | o..szapc | o..szapc | o....... |  | Rotate
|  | C0 |  | w | 4 | 01+ |  |  |  |  | SHL | Eb | Ib |  |  |  | gen | shftrot |  |  | o..szapc | o..sz.pc | o....a.c |  | Shift
SAL | Eb | Ib
|  | C0 |  | w | 5 | 01+ |  |  |  |  | SHR | Eb | Ib |  |  |  | gen | shftrot |  |  | o..szapc | o..sz.pc | o....a.c |  | Shift
|  | C0 |  | w | 6 | 01+ | U6 |  |  |  | SAL alias | Eb | Ib |  |  |  | gen | shftrot |  |  | o..szapc | o..sz.pc | o....a.c |  | Shift
SHL alias | Eb | Ib
|  | C0 |  | w | 7 | 01+ |  |  |  |  | SAR | Eb | Ib |  |  |  | gen | shftrot |  |  | o..szapc | o..sz.pc | o....a.. |  | Shift
|  | C1 |  | W | 0 | 01+ |  |  |  |  | ROL | Evqp | Ib |  |  |  | gen | shftrot |  |  | o..szapc | o..szapc | o....... |  | Rotate
|  | C1 |  | W | 1 | 01+ |  |  |  |  | ROR | Evqp | Ib |  |  |  | gen | shftrot |  |  | o..szapc | o..szapc | o....... |  | Rotate
|  | C1 |  | W | 2 | 01+ |  |  |  |  | RCL | Evqp | Ib |  |  |  | gen | shftrot |  | .......c | o..szapc | o..szapc | o....... |  | Rotate
|  | C1 |  | W | 3 | 01+ |  |  |  |  | RCR | Evqp | Ib |  |  |  | gen | shftrot |  | .......c | o..szapc | o..szapc | o....... |  | Rotate
|  | C1 |  | W | 4 | 01+ |  |  |  |  | SHL | Evqp | Ib |  |  |  | gen | shftrot |  |  | o..szapc | o..sz.pc | o....a.c |  | Shift
SAL | Evqp | Ib
|  | C1 |  | W | 5 | 01+ |  |  |  |  | SHR | Evqp | Ib |  |  |  | gen | shftrot |  |  | o..szapc | o..sz.pc | o....a.c |  | Shift
|  | C1 |  | w | 6 | 01+ | U6 |  |  |  | SAL alias | Evqp | Ib |  |  |  | gen | shftrot |  |  | o..szapc | o..sz.pc | o....a.c |  | Shift
SHL alias | Evqp | Ib
|  | C1 |  | W | 7 | 01+ |  |  |  |  | SAR | Evqp | Ib |  |  |  | gen | shftrot |  |  | o..szapc | o..sz.pc | o....a.. |  | Shift
|  | C2 | [8 empty] | RETN | Iw |  |  |  |  | gen | branch stack | [5 empty] | Return from procedure
|  | C3 | [8 empty] | RETN | [5 empty] | gen | branch stack | [5 empty] | Return from procedure
|  | C4 |  |  | r | [5 empty] | LES | ES | Gv | Mp |  |  | gen | datamov segreg | [5 empty] | Load Far Pointer
|  | C4 |  |  |  | P4+ |  | E |  |  | invalid | [9 empty] | Invalid Instruction in 64-Bit Mode
|  | C5 |  |  | r | [5 empty] | LDS | DS | Gv | Mp |  |  | gen | datamov segreg | [5 empty] | Load Far Pointer
|  | C5 |  |  |  | P4+ |  | E |  |  | invalid | [9 empty] | Invalid Instruction in 64-Bit Mode
|  | C6 |  | w | 0 | [5 empty] | MOV | Eb | Ib |  |  |  | gen | datamov | [6 empty] | Move
|  | C7 |  | W | 0 | [5 empty] | MOV | Evqp | Ivds |  |  |  | gen | datamov | [6 empty] | Move
|  | C8 |  |  |  | 01+ |  |  |  |  | ENTER | eBP | Iw | Ib |  |  | gen | stack | [6 empty] | Make Stack Frame for Procedure Parameters
|  | C8 |  |  |  | P4+ |  | E |  |  | ENTER | rBP | Iw | Ib |  |  | gen | stack | [6 empty] | Make Stack Frame for Procedure Parameters
|  | C9 |  |  |  | 01+ |  |  |  |  | LEAVE | eBP |  |  |  |  | gen | stack | [6 empty] | High Level Procedure Exit
|  | C9 |  |  |  | P4+ |  | E |  |  | LEAVE | rBP |  |  |  |  | gen | stack | [6 empty] | High Level Procedure Exit
|  | CA | [6 empty] | f |  | RETF | Iw |  |  |  |  | gen | branch stack | [5 empty] | Return from procedure
|  | CB | [6 empty] | f |  | RETF | [5 empty] | gen | branch stack | [5 empty] | Return from procedure
|  | CC | [6 empty] | f |  | INT alias | 3 | Fv |  |  |  | gen | break stack |  | ..i..... | ..i..... |  | ..i..... | Call to Interrupt Procedure
|  | CD | [6 empty] | f |  | INT | Ib | Fv |  |  |  | gen | break stack |  | ..i..... | ..i..... |  | ..i..... | Call to Interrupt Procedure
|  | CE | [6 empty] | f |  | INTO | Fv |  |  |  |  | gen | break stack | o....... | ..i..... | ..i..... |  | ..i..... | Call to Interrupt Procedure
|  | CF | [6 empty] | f |  | IRET | Fwo |  |  |  |  | gen | break stack | [5 empty] | Interrupt Return
|  | CF |  |  |  | 03+ |  |  | f |  | IRETD | Fdo |  |  |  |  | gen | break stack | [5 empty] | Interrupt Return
|  | CF | [5 empty] | E | f |  | IRET | Fwo |  |  |  |  | gen | break stack | [5 empty] | Interrupt Return
IRETD | Fdo
IRETQ | Fqp
|  | D0 |  | w | 0 | [5 empty] | ROL | Eb | 1 |  |  |  | gen | shftrot |  |  | o..szapc | o..szapc |  |  | Rotate
|  | D0 |  | w | 1 | [5 empty] | ROR | Eb | 1 |  |  |  | gen | shftrot |  |  | o..szapc | o..szapc |  |  | Rotate
|  | D0 |  | w | 2 | [5 empty] | RCL | Eb | 1 |  |  |  | gen | shftrot |  | .......c | o..szapc | o..szapc |  |  | Rotate
|  | D0 |  | w | 3 | [5 empty] | RCR | Eb | 1 |  |  |  | gen | shftrot |  | .......c | o..szapc | o..szapc |  |  | Rotate
|  | D0 |  | w | 4 | [5 empty] | SHL | Eb | 1 |  |  |  | gen | shftrot |  |  | o..szapc | o..sz.pc | .....a.. |  | Shift
SAL | Eb | 1
|  | D0 |  | w | 5 | [5 empty] | SHR | Eb | 1 |  |  |  | gen | shftrot |  |  | o..szapc | o..sz.pc | .....a.. |  | Shift
|  | D0 |  | w | 6 |  | U6 |  |  |  | SAL alias | Eb | 1 |  |  |  | gen | shftrot |  |  | o..szapc | o..sz.pc | .....a.. |  | Shift
SHL alias | Eb | 1
|  | D0 |  | w | 7 | [5 empty] | SAR | Eb | 1 |  |  |  | gen | shftrot |  |  | o..szapc | o..sz.pc | .....a.. |  | Shift
|  | D1 |  | W | 0 | [5 empty] | ROL | Evqp | 1 |  |  |  | gen | shftrot |  |  | o..szapc | o..szapc |  |  | Rotate
|  | D1 |  | W | 1 | [5 empty] | ROR | Evqp | 1 |  |  |  | gen | shftrot |  |  | o..szapc | o..szapc |  |  | Rotate
|  | D1 |  | W | 2 | [5 empty] | RCL | Evqp | 1 |  |  |  | gen | shftrot |  | .......c | o..szapc | o..szapc |  |  | Rotate
|  | D1 |  | W | 3 | [5 empty] | RCR | Evqp | 1 |  |  |  | gen | shftrot |  | .......c | o..szapc | o..szapc |  |  | Rotate
|  | D1 |  | W | 4 | [5 empty] | SHL | Evqp | 1 |  |  |  | gen | shftrot |  |  | o..szapc | o..sz.pc | .....a.. |  | Shift
SAL | Evqp | 1
|  | D1 |  | W | 5 | [5 empty] | SHR | Evqp | 1 |  |  |  | gen | shftrot |  |  | o..szapc | o..sz.pc | .....a.. |  | Shift
|  | D1 |  | W | 6 |  | U6 |  |  |  | SAL alias | Evqp | 1 |  |  |  | gen | shftrot |  |  | o..szapc | o..sz.pc | .....a.. |  | Shift
SHL alias | Evqp | 1
|  | D1 |  | W | 7 | [5 empty] | SAR | Evqp | 1 |  |  |  | gen | shftrot |  |  | o..szapc | o..sz.pc | .....a.. |  | Shift
|  | D2 |  | w | 0 | [5 empty] | ROL | Eb | CL |  |  |  | gen | shftrot |  |  | o..szapc | o..szapc | o....... |  | Rotate
|  | D2 |  | w | 1 | [5 empty] | ROR | Eb | CL |  |  |  | gen | shftrot |  |  | o..szapc | o..szapc | o....... |  | Rotate
|  | D2 |  | w | 2 | [5 empty] | RCL | Eb | CL |  |  |  | gen | shftrot |  | .......c | o..szapc | o..szapc | o....... |  | Rotate
|  | D2 |  | w | 3 | [5 empty] | RCR | Eb | CL |  |  |  | gen | shftrot |  | .......c | o..szapc | o..szapc | o....... |  | Rotate
|  | D2 |  | w | 4 | [5 empty] | SHL | Eb | CL |  |  |  | gen | shftrot |  |  | o..szapc | o..sz.pc | o....a.c |  | Shift
SAL | Eb | CL
|  | D2 |  | w | 5 | [5 empty] | SHR | Eb | CL |  |  |  | gen | shftrot |  |  | o..szapc | o..sz.pc | o....a.c |  | Shift
|  | D2 |  | w | 6 |  | U6 |  |  |  | SAL alias | Eb | CL |  |  |  | gen | shftrot |  |  | o..szapc | o..sz.pc | o....a.c |  | Shift
SHL alias | Eb | CL
|  | D2 |  | w | 7 | [5 empty] | SAR | Eb | CL |  |  |  | gen | shftrot |  |  | o..szapc | o..sz.pc | o....a.. |  | Shift
|  | D3 |  | W | 0 | [5 empty] | ROL | Evqp | CL |  |  |  | gen | shftrot |  |  | o..szapc | o..szapc | o....... |  | Rotate
|  | D3 |  | W | 1 | [5 empty] | ROR | Evqp | CL |  |  |  | gen | shftrot |  |  | o..szapc | o..szapc | o....... |  | Rotate
|  | D3 |  | W | 2 | [5 empty] | RCL | Evqp | CL |  |  |  | gen | shftrot |  | .......c | o..szapc | o..szapc | o....... |  | Rotate
|  | D3 |  | W | 3 | [5 empty] | RCR | Evqp | CL |  |  |  | gen | shftrot |  | .......c | o..szapc | o..szapc | o....... |  | Rotate
|  | D3 |  | W | 4 | [5 empty] | SHL | Evqp | CL |  |  |  | gen | shftrot |  |  | o..szapc | o..sz.pc | o....a.c |  | Shift
SAL | Evqp | CL
|  | D3 |  | W | 5 | [5 empty] | SHR | Evqp | CL |  |  |  | gen | shftrot |  |  | o..szapc | o..sz.pc | o....a.c |  | Shift
|  | D3 |  | W | 6 |  | U6 |  |  |  | SAL alias | Evqp | CL |  |  |  | gen | shftrot |  |  | o..szapc | o..sz.pc | o....a.c |  | Shift
SHL alias | Evqp | CL
|  | D3 |  | W | 7 | [5 empty] | SAR | Evqp | CL |  |  |  | gen | shftrot |  |  | o..szapc | o..sz.pc | .....a.. |  | Shift
|  | D4 | 0A | [7 empty] | AAM | AL | AH |  |  |  | gen | arith | decimal |  | o..szapc | ...sz.p. | o....a.c |  | ASCII Adjust AX After Multiply
|  | D4 | [8 empty] | AMX | AL | AH | Ib |  |  | gen | arith | decimal |  | o..szapc | ...sz.p. | o....a.c |  | Adjust AX After Multiply
|  | D4 |  |  |  | P4+ |  | E |  |  | invalid | [9 empty] | Invalid Instruction in 64-Bit Mode
|  | D5 | 0A | [7 empty] | AAD | AL | AH |  |  |  | gen | arith | decimal |  | o..szapc | ...sz.p. | o....a.c |  | ASCII Adjust AX Before Division
|  | D5 | [8 empty] | ADX | AL | AH | Ib |  |  | gen | arith | decimal |  | o..szapc | ...sz.p. | o....a.c |  | Adjust AX Before Division
|  | D5 |  |  |  | P4+ |  | E |  |  | invalid | [9 empty] | Invalid Instruction in 64-Bit Mode
|  | D6 |  |  |  | 02+ | D7 |  |  |  | undefined | [9 empty] | Undefined and Reserved; Does not Generate #UD
|  | D6 |  |  |  | 02+ | U8 |  |  |  | SALC | AL |  |  |  |  | gen | datamov |  | .......c |  |  |  |  | Set AL If Carry
SETALC | AL
|  | D6 |  |  |  | P4+ |  | E |  |  | invalid | [9 empty] | Invalid Instruction in 64-Bit Mode
|  | D7 | [8 empty] | XLAT | AL | BBb |  |  |  | gen | datamov | [6 empty] | Table Look-up Translation
XLATB | AL | BBb
|  | D8 |  | mf | 0 | [5 empty] | FADD | ST | Msr |  |  |  | x87fpu | arith |  |  | 123 | .1.. | 0.23 |  | Add
FADD | ST | EST
|  | D8 |  | mf | 1 | [5 empty] | FMUL | ST | Msr |  |  |  | x87fpu | arith |  |  | 123 | .1.. | 0.23 |  | Multiply
FMUL | ST | EST
|  | D8 |  | mf | 2 | [5 empty] | FCOM | ST | ESsr |  |  |  | x87fpu | compar |  |  | 123 | 123 |  |  | Compare Real
|  | D8 | D1 |  | 2 | [5 empty] | FCOM | ST | ST1 |  |  |  | x87fpu | compar |  |  | 123 | 123 |  |  | Compare Real
|  | D8 |  | mf | 3 |  |  |  |  | p | FCOMP | ST | ESsr |  |  |  | x87fpu | compar |  |  | 123 | 123 |  |  | Compare Real and Pop
|  | D8 | D9 |  | 3 |  |  |  |  | p | FCOMP | ST | ST1 |  |  |  | x87fpu | compar |  |  | 123 | 123 |  |  | Compare Real and Pop
|  | D8 |  | mf | 4 | [5 empty] | FSUB | ST | Msr |  |  |  | x87fpu | arith |  |  | 123 | .1.. | 0.23 |  | Subtract
FSUB | ST | EST
|  | D8 |  | mf | 5 | [5 empty] | FSUBR | ST | Msr |  |  |  | x87fpu | arith |  |  | 123 | .1.. | 0.23 |  | Reverse Subtract
FSUBR | ST | EST
|  | D8 |  | mf | 6 | [5 empty] | FDIV | ST | Msr |  |  |  | x87fpu | arith |  |  | 123 | .1.. | 0.23 |  | Divide
FDIV | ST | EST
|  | D8 |  | mf | 7 | [5 empty] | FDIVR | ST | Msr |  |  |  | x87fpu | arith |  |  | 123 | .1.. | 0.23 |  | Reverse Divide
FDIVR | ST | EST
|  | D9 |  | mf | 0 |  |  |  |  | s | FLD | ST | ESsr |  |  |  | x87fpu | datamov |  |  | 123 | .1.. | 0.23 |  | Load Floating Point Value
|  | D9 |  | mf | 1 | [5 empty] | FXCH | ST | EST |  |  |  | x87fpu | datamov |  |  | 123 | .1.. | 0.23 |  | Exchange Register Contents
|  | D9 | C9 |  | 1 | [5 empty] | FXCH | ST | ST1 |  |  |  | x87fpu | datamov |  |  | 123 | .1.. | 0.23 |  | Exchange Register Contents
|  | D9 |  | mf | 2 | [5 empty] | FST | Msr | ST |  |  |  | x87fpu | datamov |  |  | 123 | .1.. | 0.23 |  | Store Floating Point Value
|  | D9 | D0 |  | 2 | [5 empty] | FNOP | [5 empty] | x87fpu | control |  |  | 123 |  | 123 |  | No Operation
|  | D9 |  | mf | 3 |  |  |  |  | p | FSTP | Msr | ST |  |  |  | x87fpu | datamov |  |  | 123 | .1.. | 0.23 |  | Store Floating Point Value and Pop
|  | D9 |  |  | 3 | 00-02 | D9 |  |  | p | FSTP1 part alias10 | EST | ST |  |  |  | x87fpu | datamov |  |  | 123 | .1.. | 0.23 |  | Store Floating Point Value and Pop
|  | D9 |  |  | 3 | 03+ | U17 |  |  | p | FSTP1 part alias10 | EST | ST |  |  |  | x87fpu | datamov |  |  | 123 | .1.. | 0.23 |  | Store Floating Point Value and Pop
|  | D9 |  |  | 4 | [5 empty] | FLDENV | Me |  |  |  |  | x87fpu | control |  |  | 123 | 123 |  |  | Load x87 FPU Environment
|  | D9 | E0 |  | 4 | [5 empty] | FCHS | ST |  |  |  |  | x87fpu | arith |  |  | 123 | .1.. | 0.23 |  | Change Sign
|  | D9 | E1 |  | 4 | [5 empty] | FABS | ST |  |  |  |  | x87fpu | arith |  |  | 123 | .1.. | 0.23 |  | Absolute Value
|  | D9 | E4 |  | 4 | [5 empty] | FTST | ST |  |  |  |  | x87fpu | compar |  |  | 123 | 123 |  |  | Test
|  | D9 | E5 |  | 4 | [5 empty] | FXAM | ST |  |  |  |  | x87fpu |  |  |  | 123 | 123 |  |  | Examine
|  | D9 |  |  | 5 | [5 empty] | FLDCW | Mw |  |  |  |  | x87fpu | control |  |  | 123 |  | 123 |  | Load x87 FPU Control Word
|  | D9 | E8 |  | 5 |  |  |  |  | s | FLD1 | ST |  |  |  |  | x87fpu | ldconst |  |  | 123 | .1.. | 0.23 |  | Load Constant +1.0
|  | D9 | E9 |  | 5 |  |  |  |  | s | FLDL2T | ST |  |  |  |  | x87fpu | ldconst |  |  | 123 | .1.. | 0.23 |  | Load Constant log210
|  | D9 | EA |  | 5 |  |  |  |  | s | FLDL2E | ST |  |  |  |  | x87fpu | ldconst |  |  | 123 | .1.. | 0.23 |  | Load Constant log2e
|  | D9 | EB |  | 5 |  |  |  |  | s | FLDPI | ST |  |  |  |  | x87fpu | ldconst |  |  | 123 | .1.. | 0.23 |  | Load Constant π
|  | D9 | EC |  | 5 |  |  |  |  | s | FLDLG2 | ST |  |  |  |  | x87fpu | ldconst |  |  | 123 | .1.. | 0.23 |  | Load Constant log102
|  | D9 | ED |  | 5 |  |  |  |  | s | FLDLN2 | ST |  |  |  |  | x87fpu | ldconst |  |  | 123 | .1.. | 0.23 |  | Load Constant loge2
|  | D9 | EE |  | 5 |  |  |  |  | s | FLDZ | ST |  |  |  |  | x87fpu | ldconst |  |  | 123 | .1.. | 0.23 |  | Load Constant +0.0
|  | D9 |  |  | 6 | [5 empty] | FNSTENV | Me |  |  |  |  | x87fpu | control |  |  | 123 |  | 123 |  | Store x87 FPU Environment
9B |  | D9 |  |  | 6 | [5 empty] | FSTENV | Me |  |  |  |  | x87fpu | control |  |  | 123 |  | 123 |  | Store x87 FPU Environment
|  | D9 | F0 |  | 6 | [5 empty] | F2XM1 | ST |  |  |  |  | x87fpu | trans |  |  | 123 | .1.. | 0.23 |  | Compute 2x-1
|  | D9 | F1 |  | 6 |  |  |  |  | p | FYL2X | ST1 | ST |  |  |  | x87fpu | trans |  |  | 123 | .1.. | 0.23 |  | Compute y × log2x and Pop
|  | D9 | F2 |  | 6 |  |  |  |  | s | FPTAN | ST |  |  |  |  | x87fpu | trans |  |  | 123 | .12. | 0..3 |  | Partial Tangent
|  | D9 | F3 |  | 6 |  |  |  |  | p | FPATAN | ST1 | ST |  |  |  | x87fpu | trans |  |  | 123 | .1.. | 0.23 |  | Partial Arctangent and Pop
|  | D9 | F4 |  | 6 |  |  |  |  | s | FXTRACT | ST |  |  |  |  | x87fpu | arith |  |  | 123 | .1.. | 0.23 |  | Extract Exponent and Significand
|  | D9 | F5 |  | 6 | [5 empty] | FPREM1 | ST | ST1 |  |  |  | x87fpu | arith |  |  | 123 | 123 |  |  | IEEE Partial Remainder
|  | D9 | F6 |  | 6 | [5 empty] | FDECSTP | [5 empty] | x87fpu | control |  |  | 123 | .1.. | 0.23 | .0.. | Decrement Stack-Top Pointer
|  | D9 | F7 |  | 6 | [5 empty] | FINCSTP | [5 empty] | x87fpu | control |  |  | 123 | .1.. | 0.23 | .0.. | Increment Stack-Top Pointer
|  | D9 |  |  | 7 | [5 empty] | FNSTCW | Mw |  |  |  |  | x87fpu | control |  |  | 123 |  | 123 |  | Store x87 FPU Control Word
9B |  | D9 |  |  | 7 | [5 empty] | FSTCW | Mw |  |  |  |  | x87fpu | control |  |  | 123 |  | 123 |  | Store x87 FPU Control Word
|  | D9 | F8 |  | 7 | [5 empty] | FPREM | ST | ST1 |  |  |  | x87fpu | arith |  |  | 123 | 123 |  |  | Partial Remainder (for compatibility with i8087 and i287)
|  | D9 | F9 |  | 7 |  |  |  |  | p | FYL2XP1 | ST1 | ST |  |  |  | x87fpu | trans |  |  | 123 | .1.. | 0.23 |  | Compute y × log2(x+1) and Pop
|  | D9 | FA |  | 7 | [5 empty] | FSQRT | ST |  |  |  |  | x87fpu | arith |  |  | 123 | .1.. | 0.23 |  | Square Root
|  | D9 | FB |  | 7 |  |  |  |  | s | FSINCOS | ST |  |  |  |  | x87fpu | trans |  |  | 123 | .12. | 0..3 |  | Sine and Cosine
|  | D9 | FC |  | 7 | [5 empty] | FRNDINT | ST |  |  |  |  | x87fpu | arith |  |  | 123 | .1.. | 0.23 |  | Round to Integer
|  | D9 | FD |  | 7 | [5 empty] | FSCALE | ST | ST1 |  |  |  | x87fpu | arith |  |  | 123 | .1.. | 0.23 |  | Scale
|  | D9 | FE |  | 7 | [5 empty] | FSIN | ST |  |  |  |  | x87fpu | trans |  |  | 123 | .12. | 0..3 |  | Sine
|  | D9 | FF |  | 7 | [5 empty] | FCOS | ST |  |  |  |  | x87fpu | trans |  |  | 123 | .12. | 0..3 |  | Cosine
|  | DA |  | mF | 0 | [5 empty] | FIADD | ST | Mdi |  |  |  | x87fpu | arith |  |  | 123 | .1.. | 0.23 |  | Add
|  | DA |  |  | 0 | PP+ |  |  |  |  | FCMOVB | ST | EST |  |  |  | x87fpu | datamov |  | .......c | 123 | .1.. | 0.23 |  | FP Conditional Move - below (CF=1)
|  | DA |  | mF | 1 | [5 empty] | FIMUL | ST | Mdi |  |  |  | x87fpu | arith |  |  | 123 | .1.. | 0.23 |  | Multiply
|  | DA |  |  | 1 | PP+ |  |  |  |  | FCMOVE | ST | EST |  |  |  | x87fpu | datamov |  | ....z... | 123 | .1.. | 0.23 |  | FP Conditional Move - equal (ZF=1)
|  | DA |  | mF | 2 | [5 empty] | FICOM | ST | Mdi |  |  |  | x87fpu | compar |  |  | 123 | 123 |  |  | Compare Integer
|  | DA |  |  | 2 | PP+ |  |  |  |  | FCMOVBE | ST | EST |  |  |  | x87fpu | datamov |  | ....z... | 123 | .1.. | 0.23 |  | FP Conditional Move - below or equal (CF=1 or ZF=1)
|  | DA |  | mF | 3 |  |  |  |  | p | FICOMP | ST | Mdi |  |  |  | x87fpu | compar |  |  | 123 | 123 |  |  | Compare Integer and Pop
|  | DA |  |  | 3 | PP+ |  |  |  |  | FCMOVU | ST | EST |  |  |  | x87fpu | datamov |  | ......p. | 123 | .1.. | 0.23 |  | FP Conditional Move - unordered (PF=1)
|  | DA |  | mF | 4 | [5 empty] | FISUB | ST | Mdi |  |  |  | x87fpu | arith |  |  | 123 | .1.. | 0.23 |  | Subtract
|  | DA |  | mF | 5 | [5 empty] | FISUBR | ST | Mdi |  |  |  | x87fpu | arith |  |  | 123 | .1.. | 0.23 |  | Reverse Subtract
|  | DA | E9 |  | 5 | 03+ |  |  |  | P | FUCOMPP | ST | ST1 |  |  |  | x87fpu | compar |  |  | 123 | 123 |  |  | Unordered Compare Floating Point Values and Pop Twice
|  | DA |  | mF | 6 | [5 empty] | FIDIV | ST | Mdi |  |  |  | x87fpu | arith |  |  | 123 | .1.. | 0.23 |  | Divide
|  | DA |  | mF | 7 | [5 empty] | FIDIVR | ST | Mdi |  |  |  | x87fpu | arith |  |  | 123 | .1.. | 0.23 |  | Reverse Divide
|  | DB |  | mF | 0 |  |  |  |  | s | FILD | ST | Mdi |  |  |  | x87fpu | datamov |  |  | 123 | .1.. | 0.23 |  | Load Integer
|  | DB |  |  | 0 | PP+ |  |  |  |  | FCMOVNB | ST | EST |  |  |  | x87fpu | datamov |  | .......c | 123 | .1.. | 0.23 |  | FP Conditional Move - not below (CF=0)
|  | DB |  | mF | 1 | P4++ |  |  |  | p | FISTTP | Mdi | ST |  |  | sse3 | x87fpu | conver |  |  | 123 | .1.. | 0.23 | .0.. | Store Integer with Truncation and Pop
|  | DB |  |  | 1 | PP+ |  |  |  |  | FCMOVNE | ST | EST |  |  |  | x87fpu | datamov |  | ....z... | 123 | .1.. | 0.23 |  | FP Conditional Move - not equal (ZF=0)
|  | DB |  | mF | 2 | [5 empty] | FIST | Mdi | ST |  |  |  | x87fpu | datamov |  |  | 123 | .1.. | 0.23 |  | Store Integer
|  | DB |  |  | 2 | PP+ |  |  |  |  | FCMOVNBE | ST | EST |  |  |  | x87fpu | datamov |  | ....z... | 123 | .1.. | 0.23 |  | FP Conditional Move - below or equal (CF=0 and ZF=0)
|  | DB |  | mF | 3 |  |  |  |  | p | FISTP | Mdi | ST |  |  |  | x87fpu | datamov |  |  | 123 | .1.. | 0.23 |  | Store Integer and Pop
|  | DB |  |  | 3 | PP+ |  |  |  |  | FCMOVNU | ST | EST |  |  |  | x87fpu | datamov |  | ......p. | 123 | .1.. | 0.23 |  | FP Conditional Move - not unordered (PF=0)
|  | DB | E0 |  | 4 | 0 |  |  |  |  | FNENI | [5 empty] | x87fpu | control | [6 empty] | Enable NPX Interrupt
9B |  | DB | E0 |  | 4 | 0 |  |  |  |  | FENI | [5 empty] | x87fpu | control | [6 empty] | Enable NPX Interrupt
|  | DB | E0 |  | 4 | 01+ | D11 |  |  |  | FNENI nop | [5 empty] | obsol | control | [6 empty] | Treated as Integer NOP
|  | DB | E1 |  | 4 | 0 |  |  |  |  | FNDISI | [5 empty] | x87fpu | control | [6 empty] | Disable NPX Interrupt
9B |  | DB | E1 |  | 4 | 0 |  |  |  |  | FDISI | [5 empty] | x87fpu | control | [6 empty] | Disable NPX Interrupt
|  | DB | E1 |  | 4 | 01+ | D11 |  |  |  | FNDISI nop | [5 empty] | obsol | control | [6 empty] | Treated as Integer NOP
|  | DB | E2 |  | 4 | [5 empty] | FNCLEX | [5 empty] | x87fpu | control |  |  | 123 |  | 123 |  | Clear Exceptions
9B |  | DB | E2 |  | 4 | [5 empty] | FCLEX | [5 empty] | x87fpu | control |  |  | 123 |  | 123 |  | Clear Exceptions
|  | DB | E3 |  | 4 | [5 empty] | FNINIT | [5 empty] | x87fpu | control |  |  | 123 |  |  | 0 | Initialize Floating-Point Unit
9B |  | DB | E3 |  | 4 | [5 empty] | FINIT | [5 empty] | x87fpu | control |  |  | 123 |  |  | 0 | Initialize Floating-Point Unit
|  | DB | E4 |  | 4 | 2 |  |  |  |  | FNSETPM | [5 empty] | x87fpu | control | [6 empty] | Set Protected Mode
9B |  | DB | E4 |  | 4 | 2 |  |  |  |  | FSETPM | [5 empty] | x87fpu | control | [6 empty] | Set Protected Mode
|  | DB | E4 |  | 4 | 03+ | D12 |  |  |  | FNSETPM nop | [5 empty] | obsol | control | [6 empty] | Treated as Integer NOP
|  | DB |  |  | 5 |  |  |  |  | s | FLD | ST | Mer |  |  |  | x87fpu | datamov |  |  | 123 | .1.. | 0.23 |  | Load Floating Point Value
|  | DB |  |  | 5 | PP+ |  |  |  |  | FUCOMI | ST | EST |  |  |  | x87fpu | compar |  |  | o...z.pc .1.. | o...z.pc .1.. |  | o....... | Unordered Compare Floating Point Values and Set EFLAGS
|  | DB |  |  | 6 | PP+ |  |  |  |  | FCOMI | ST | EST |  |  |  | x87fpu | compar |  |  | o...z.pc .1.. | o...z.pc .1.. |  | o....... | Compare Floating Point Values and Set EFLAGS
|  | DB |  |  | 7 |  |  |  |  | p | FSTP | Mer | ST |  |  |  | x87fpu | datamov |  |  | 123 | .1.. | 0.23 |  | Store Floating Point Value and Pop
|  | DC |  | Mf | 0 | [5 empty] | FADD | ST | Mdr |  |  |  | x87fpu | arith |  |  | 123 | .1.. | 0.23 |  | Add
|  | DC |  |  | 0 | [5 empty] | FADD | EST | ST |  |  |  | x87fpu | arith |  |  | 123 | .1.. | 0.23 |  | Add
|  | DC |  | Mf | 1 | [5 empty] | FMUL | ST | Mdr |  |  |  | x87fpu | arith |  |  | 123 | .1.. | 0.23 |  | Multiply
|  | DC |  |  | 1 | [5 empty] | FMUL | EST | ST |  |  |  | x87fpu | arith |  |  | 123 | .1.. | 0.23 |  | Multiply
|  | DC |  | Mf | 2 | [5 empty] | FCOM | ST | Mdr |  |  |  | x87fpu | compar |  |  | 123 | 123 |  |  | Compare Real
|  | DC |  |  | 2 | 00-02 | D13 |  |  |  | FCOM2 alias | ST | EST |  |  |  | x87fpu | compar |  |  | 123 | 123 |  |  | Compare Real
|  | DC |  |  | 2 | 03+ | U17 |  |  |  | FCOM2 alias | ST | EST |  |  |  | x87fpu | compar |  |  | 123 | 123 |  |  | Compare Real
|  | DC |  | Mf | 3 |  |  |  |  | p | FCOMP | ST | Mdr |  |  |  | x87fpu | compar |  |  | 123 | 123 |  |  | Compare Real and Pop
|  | DC |  |  | 3 | 00-02 | D14 |  |  | p | FCOMP3 alias | ST | EST |  |  |  | x87fpu | compar |  |  | 123 | 123 |  |  | Compare Real and Pop
|  | DC |  |  | 3 | 03+ | U17 |  |  | p | FCOMP3 alias | ST | EST |  |  |  | x87fpu | compar |  |  | 123 | 123 |  |  | Compare Real and Pop
|  | DC |  | Mf | 4 | [5 empty] | FSUB | ST | Mdr |  |  |  | x87fpu | arith |  |  | 123 | .1.. | 0.23 |  | Subtract
|  | DC |  |  | 4 | [5 empty] | FSUBR | EST | ST |  |  |  | x87fpu | arith |  |  | 123 | .1.. | 0.23 |  | Reverse Subtract
|  | DC |  | Mf | 5 | [5 empty] | FSUBR | ST | Mdr |  |  |  | x87fpu | arith |  |  | 123 | .1.. | 0.23 |  | Reverse Subtract
|  | DC |  |  | 5 | [5 empty] | FSUB | EST | ST |  |  |  | x87fpu | arith |  |  | 123 | .1.. | 0.23 |  | Subtract
|  | DC |  | Mf | 6 | [5 empty] | FDIV | ST | Mdr |  |  |  | x87fpu | arith |  |  | 123 | .1.. | 0.23 |  | Divide
|  | DC |  |  | 6 | [5 empty] | FDIVR | EST | ST |  |  |  | x87fpu | arith |  |  | 123 | .1.. | 0.23 |  | Reverse Divide
|  | DC |  | Mf | 7 | [5 empty] | FDIVR | ST | Mdr |  |  |  | x87fpu | arith |  |  | 123 | .1.. | 0.23 |  | Reverse Divide
|  | DC |  |  | 7 | [5 empty] | FDIV | EST | ST |  |  |  | x87fpu | arith |  |  | 123 | .1.. | 0.23 |  | Divide and Pop
|  | DD |  | Mf | 0 |  |  |  |  | s | FLD | ST | Mdr |  |  |  | x87fpu | datamov |  |  | 123 | .1.. | 0.23 |  | Load Floating Point Value
|  | DD |  |  | 0 | [5 empty] | FFREE | EST |  |  |  |  | x87fpu | control |  |  | 123 |  | 123 |  | Free Floating-Point Register
|  | DD |  |  | 1 | P4++ |  |  |  | p | FISTTP | Mqi | ST |  |  | sse3 | x87fpu | conver |  |  | 123 | .1.. | 0.23 | .0.. | Store Integer with Truncation and Pop
|  | DD |  |  | 1 | 00-02 | D15 |  |  |  | FXCH4 alias | ST | EST |  |  |  | x87fpu | datamov |  |  | 123 | .1.. | 0.23 |  | Exchange Register Contents
|  | DD |  |  | 1 | 03+ | U17 |  |  |  | FXCH4 alias | ST | EST |  |  |  | x87fpu | datamov |  |  | 123 | .1.. | 0.23 |  | Exchange Register Contents
|  | DD |  | Mf | 2 | [5 empty] | FST | Mdr | ST |  |  |  | x87fpu | datamov |  |  | 123 | .1.. | 0.23 |  | Store Floating Point Value
|  | DD |  |  | 2 | [5 empty] | FST | ST | EST |  |  |  | x87fpu | datamov |  |  | 123 | .1.. | 0.23 |  | Store Floating Point Value
|  | DD |  | Mf | 3 |  |  |  |  | p | FSTP | Mdr | ST |  |  |  | x87fpu | datamov |  |  | 123 | .1.. | 0.23 |  | Store Floating Point Value and Pop
|  | DD |  |  | 3 |  |  |  |  | p | FSTP | ST | EST |  |  |  | x87fpu | datamov |  |  | 123 | .1.. | 0.23 |  | Store Floating Point Value and Pop
|  | DD |  |  | 4 | [5 empty] | FRSTOR | ST | ST1 | ST2 | ... |  | x87fpu | control |  |  | 123 | 123 |  |  | Restore x87 FPU State
|  | DD |  |  | 4 | 03+ |  |  |  |  | FUCOM | ST | EST |  |  |  | x87fpu | compar |  |  | 123 | 123 |  |  | Unordered Compare Floating Point Values
|  | DD | E1 |  | 4 | 03+ |  |  |  |  | FUCOM | ST | ST1 |  |  |  | x87fpu | compar |  |  | 123 | 123 |  |  | Unordered Compare Floating Point Values
|  | DD |  |  | 5 | 03+ |  |  |  | p | FUCOMP | ST | EST |  |  |  | x87fpu | compar |  |  | 123 | 123 |  |  | Unordered Compare Floating Point Values and Pop
|  | DD | E9 |  | 5 | 03+ |  |  |  | p | FUCOMP | ST | ST1 |  |  |  | x87fpu | compar |  |  | 123 | 123 |  |  | Unordered Compare Floating Point Values and Pop
|  | DD |  |  | 6 | [5 empty] | FNSAVE | Mst | ST | ST1 | ... |  | x87fpu | control |  |  | 123 | 123 |  | 0 | Store x87 FPU State
9B |  | DD |  |  | 6 | [5 empty] | FSAVE | Mst | ST | ST1 | ... |  | x87fpu | control |  |  | 123 | 123 |  | 0 | Store x87 FPU State
|  | DD |  |  | 7 | [5 empty] | FNSTSW | Mw |  |  |  |  | x87fpu | control |  |  | 123 |  | 123 |  | Store x87 FPU Status Word
9B |  | DD |  |  | 7 | [5 empty] | FSTSW | Mw |  |  |  |  | x87fpu | control |  |  | 123 |  | 123 |  | Store x87 FPU Status Word
|  | DE |  | MF | 0 | [5 empty] | FIADD | ST | Mwi |  |  |  | x87fpu | arith |  |  | 123 | .1.. | 0.23 |  | Add
|  | DE |  |  | 0 |  |  |  |  | p | FADDP | EST | ST |  |  |  | x87fpu | arith |  |  | 123 | .1.. | 0.23 |  | Add and Pop
|  | DE | C1 |  | 0 |  |  |  |  | p | FADDP | ST1 | ST |  |  |  | x87fpu | arith |  |  | 123 | .1.. | 0.23 |  | Add and Pop
|  | DE |  | MF | 1 | [5 empty] | FIMUL | ST | Mwi |  |  |  | x87fpu | arith |  |  | 123 | .1.. | 0.23 |  | Multiply
|  | DE |  |  | 1 |  |  |  |  | p | FMULP | EST | ST |  |  |  | x87fpu | arith |  |  | 123 | .1.. | 0.23 |  | Multiply and Pop
|  | DE | C9 |  | 1 |  |  |  |  | p | FMULP | ST1 | ST |  |  |  | x87fpu | arith |  |  | 123 | .1.. | 0.23 |  | Multiply and Pop
|  | DE |  | MF | 2 | [5 empty] | FICOM | ST | Mwi |  |  |  | x87fpu | compar |  |  | 123 | 123 |  |  | Compare Integer
|  | DE |  |  | 2 | 00-02 | D14 |  |  | p | FCOMP5 alias | ST | EST |  |  |  | x87fpu | compar |  |  | 123 | 123 |  |  | Compare Real and Pop
|  | DE |  |  | 2 | 03+ | U17 |  |  | p | FCOMP5 alias | ST | EST |  |  |  | x87fpu | compar |  |  | 123 | 123 |  |  | Compare Real and Pop
|  | DE |  | MF | 3 |  |  |  |  | p | FICOMP | ST | Mwi |  |  |  | x87fpu | compar |  |  | 123 | 123 |  |  | Compare Integer and Pop
|  | DE | D9 |  | 3 |  |  |  |  | P | FCOMPP | ST | ST1 |  |  |  | x87fpu | compar |  |  | 123 | 123 |  |  | Compare Real and Pop Twice
|  | DE |  | MF | 4 | [5 empty] | FISUB | ST | Mwi |  |  |  | x87fpu | arith |  |  | 123 | .1.. | 0.23 |  | Subtract
|  | DE |  |  | 4 |  |  |  |  | p | FSUBRP | EST | ST |  |  |  | x87fpu | arith |  |  | 123 | .1.. | 0.23 |  | Reverse Subtract and Pop
|  | DE | E1 |  | 4 |  |  |  |  | p | FSUBRP | ST1 | ST |  |  |  | x87fpu | arith |  |  | 123 | .1.. | 0.23 |  | Reverse Subtract and Pop
|  | DE |  | MF | 5 | [5 empty] | FISUBR | ST | Mwi |  |  |  | x87fpu | arith |  |  | 123 | .1.. | 0.23 |  | Reverse Subtract
|  | DE |  |  | 5 |  |  |  |  | p | FSUBP | EST | ST |  |  |  | x87fpu | arith |  |  | 123 | .1.. | 0.23 |  | Subtract and Pop
|  | DE | E9 |  | 5 |  |  |  |  | p | FSUBP | ST1 | ST |  |  |  | x87fpu | arith |  |  | 123 | .1.. | 0.23 |  | Subtract and Pop
|  | DE |  | MF | 6 | [5 empty] | FIDIV | ST | Mwi |  |  |  | x87fpu | arith |  |  | 123 | .1.. | 0.23 |  | Divide
|  | DE |  |  | 6 |  |  |  |  | p | FDIVRP | EST | ST |  |  |  | x87fpu | arith |  |  | 123 | .1.. | 0.23 |  | Reverse Divide and Pop
|  | DE | F1 |  | 6 |  |  |  |  | p | FDIVRP | ST1 | ST |  |  |  | x87fpu | arith |  |  | 123 | .1.. | 0.23 |  | Reverse Divide and Pop
|  | DE |  | MF | 7 | [5 empty] | FIDIVR | ST | Mwi |  |  |  | x87fpu | arith |  |  | 123 | .1.. | 0.23 |  | Reverse Divide
|  | DE |  |  | 7 |  |  |  |  | p | FDIVP | EST | ST |  |  |  | x87fpu | arith |  |  | 123 | .1.. | 0.23 |  | Divide and Pop
|  | DE | F9 |  | 7 |  |  |  |  | p | FDIVP | ST1 | ST |  |  |  | x87fpu | arith |  |  | 123 | .1.. | 0.23 |  | Divide and Pop
|  | DF |  | MF | 0 |  |  |  |  | s | FILD | ST | Mwi |  |  |  | x87fpu | datamov |  |  | 123 | .1.. | 0.23 |  | Load Integer
|  | DF |  |  | 0 |  | D16 |  |  | p | FFREEP | EST |  |  |  |  | x87fpu | control |  |  | 123 |  | 123 |  | Free Floating-Point Register and Pop
|  | DF |  | MF | 1 | P4++ |  |  |  | p | FISTTP | Mwi | ST |  |  | sse3 | x87fpu | conver |  |  | 123 | .1.. | 0.23 | .0.. | Store Integer with Truncation and Pop
|  | DF |  |  | 1 | 00-02 | D15 |  |  |  | FXCH7 alias | ST | EST |  |  |  | x87fpu | datamov |  |  | 123 | .1.. | 0.23 |  | Exchange Register Contents
|  | DF |  |  | 1 | 03+ | U17 |  |  |  | FXCH7 alias | ST | EST |  |  |  | x87fpu | datamov |  |  | 123 | .1.. | 0.23 |  | Exchange Register Contents
|  | DF |  | MF | 2 | [5 empty] | FIST | Mwi | ST |  |  |  | x87fpu | datamov |  |  | 123 | .1.. | 0.23 |  | Store Integer
|  | DF |  |  | 2 | 00-02 | D9 |  |  | p | FSTP8 alias | EST | ST |  |  |  | x87fpu | datamov |  |  | 123 | .1.. | 0.23 |  | Store Floating Point Value and Pop
|  | DF |  |  | 2 | 03+ | U17 |  |  | p | FSTP8 alias | EST | ST |  |  |  | x87fpu | datamov |  |  | 123 | .1.. | 0.23 |  | Store Floating Point Value and Pop
|  | DF |  | MF | 3 |  |  |  |  | p | FISTP | Mwi | ST |  |  |  | x87fpu | datamov |  |  | 123 | .1.. | 0.23 |  | Store Integer and Pop
|  | DF |  |  | 3 | 00-02 | D9 |  |  | p | FSTP9 alias | EST | ST |  |  |  | x87fpu | datamov |  |  | 123 | .1.. | 0.23 |  | Store Floating Point Value and Pop
|  | DF |  |  | 3 | 03+ | U17 |  |  | p | FSTP9 alias | EST | ST |  |  |  | x87fpu | datamov |  |  | 123 | .1.. | 0.23 |  | Store Floating Point Value and Pop
|  | DF |  |  | 4 |  |  |  |  | s | FBLD | ST | Mbcd |  |  |  | x87fpu | datamov |  |  | 123 | .1.. | 0.23 |  | Load Binary Coded Decimal
|  | DF | E0 |  | 4 | 02+ |  |  |  |  | FNSTSW | AX |  |  |  |  | x87fpu | control |  |  | 123 |  | 123 |  | Store x87 FPU Status Word
9B |  | DF | E0 |  | 4 | 02+ |  |  |  |  | FSTSW | AX |  |  |  |  | x87fpu | control |  |  | 123 |  | 123 |  | Store x87 FPU Status Word
|  | DF |  |  | 5 |  |  |  |  | s | FILD | ST | Mqi |  |  |  | x87fpu | datamov |  |  | 123 | .1.. | 0.23 |  | Load Integer
|  | DF |  |  | 5 | PP+ |  |  |  | p | FUCOMIP | ST | EST |  |  |  | x87fpu | compar |  |  | o...z.pc .1.. | o...z.pc .1.. |  | o....... | Unordered Compare Floating Point Values and Set EFLAGS and Pop
|  | DF |  |  | 6 |  |  |  |  | p | FBSTP | Mbcd | ST |  |  |  | x87fpu | datamov |  |  | 123 | .1.. | 0.23 |  | Store BCD Integer and Pop
|  | DF |  |  | 6 | PP+ |  |  |  | p | FCOMIP | ST | EST |  |  |  | x87fpu | compar |  |  | o...z.pc .1.. | o...z.pc .1.. |  | o....... | Compare Floating Point Values and Set EFLAGS and Pop
|  | DF |  |  | 7 |  |  |  |  | p | FISTP | Mqi | ST |  |  |  | x87fpu | datamov |  |  | 123 | .1.. | 0.23 |  | Store Integer and Pop
|  | E0 | [8 empty] | LOOPNZ | eCX | Jbs |  |  |  | gen | branch | cond | ....z... |  |  |  |  | Decrement count; Jump short if count!=0 and ZF=0
LOOPNE | eCX | Jbs
|  | E0 |  |  |  | P4+ | D42 | E |  |  | LOOPNZ | rCX | Jbs |  |  |  | gen | branch | cond | ....z... |  |  |  |  | Decrement count; Jump short if count!=0 and ZF=0
LOOPNE | rCX | Jbs
|  | E1 | [8 empty] | LOOPZ | eCX | Jbs |  |  |  | gen | branch | cond | ....z... |  |  |  |  | Decrement count; Jump short if count!=0 and ZF=1
LOOPE | eCX | Jbs
|  | E1 |  |  |  | P4+ | D42 | E |  |  | LOOPZ | rCX | Jbs |  |  |  | gen | branch | cond | ....z... |  |  |  |  | Decrement count; Jump short if count!=0 and ZF=1
LOOPE | rCX | Jbs
|  | E2 | [8 empty] | LOOP | eCX | Jbs |  |  |  | gen | branch | cond | [5 empty] | Decrement count; Jump short if count!=0
|  | E2 |  |  |  | P4+ | D42 | E |  |  | LOOP | rCX | Jbs |  |  |  | gen | branch | cond | [5 empty] | Decrement count; Jump short if count!=0
|  | E3 | [8 empty] | JCXZ | Jbs | CX |  |  |  | gen | branch | cond | [5 empty] | Jump short if eCX register is 0
JECXZ | Jbs | ECX
|  | E3 |  |  |  | P4+ | D42 | E |  |  | JECXZ | Jbs | ECX |  |  |  | gen | branch | cond | [5 empty] | Jump short if rCX register is 0
JRCXZ | Jbs | RCX
|  | E4 |  | w |  |  |  |  | f1 |  | IN | AL | Ib |  |  |  | gen | inout | [6 empty] | Input from Port
|  | E5 |  | W |  |  |  |  | f1 |  | IN | eAX | Ib |  |  |  | gen | inout | [6 empty] | Input from Port
|  | E6 |  | w |  |  |  |  | f1 |  | OUT | Ib | AL |  |  |  | gen | inout | [6 empty] | Output to Port
|  | E7 |  | W |  |  |  |  | f1 |  | OUT | Ib | eAX |  |  |  | gen | inout | [6 empty] | Output to Port
|  | E8 |  |  |  |  | D42 |  |  |  | CALL | Jvds |  |  |  |  | gen | branch stack | [5 empty] | Call Procedure
|  | E9 |  |  |  |  | D42 |  |  |  | JMP | Jvds |  |  |  |  | gen | branch | [6 empty] | Jump
|  | EA | [8 empty] | JMPF | Ap |  |  |  |  | gen | branch | [6 empty] | Jump
|  | EA |  |  |  | P4+ |  | E |  |  | invalid | [9 empty] | Invalid Instruction in 64-Bit Mode
|  | EB | [8 empty] | JMP | Jbs |  |  |  |  | gen | branch | [6 empty] | Jump
|  | EC |  | w |  |  |  |  | f1 |  | IN | AL | DX |  |  |  | gen | inout | [6 empty] | Input from Port
|  | ED |  | W |  |  |  |  | f1 |  | IN | eAX | DX |  |  |  | gen | inout | [6 empty] | Input from Port
|  | EE |  | w |  |  |  |  | f1 |  | OUT | DX | AL |  |  |  | gen | inout | [6 empty] | Output to Port
|  | EF |  | W |  |  |  |  | f1 |  | OUT | DX | eAX |  |  |  | gen | inout | [6 empty] | Output to Port
F0 | [10 empty] | LOCK | [5 empty] | prefix | [7 empty] | Assert LOCK# Signal Prefix
|  | F1 |  |  |  |  | D7 |  |  |  | undefined | [9 empty] | Undefined and Reserved; Does not Generate #UD
|  | F1 |  |  |  | 03+ | U18 |  |  |  | INT1 part alias18 | Fv |  |  |  |  | gen | break stack |  | ..i..... | ..i..... |  | ..i..... | Call to Interrupt Procedure
ICEBP part alias18 | Fv
F2 | [6 empty] | D19 |  |  |  | REPNZ | eCX |  |  |  |  | prefix | string |  | ....z... |  |  |  |  | Repeat String Operation Prefix
REPNE | eCX
F2 | [6 empty] | U19 |  |  |  | REP | eCX |  |  |  |  | prefix | string | [6 empty] | Repeat String Operation Prefix
F2 | [5 empty] | P4+ | D19 | E |  |  | REPNZ | rCX |  |  |  |  | prefix | string |  | ....z... |  |  |  |  | Repeat String Operation Prefix
REPNE | rCX
F2 | [5 empty] | P4+ | U19 | E |  |  | REP | rCX |  |  |  |  | prefix | string | [6 empty] | Repeat String Operation Prefix
F2 | [5 empty] | P4+ | M |  |  |  | no mnemonic | sse2 | prefix | [7 empty] | Scalar Double-precision Prefix
F3 | [6 empty] | D19 |  |  |  | REPZ | eCX |  |  |  |  | prefix | string |  | ....z... |  |  |  |  | Repeat String Operation Prefix
REPE | eCX
F3 | [6 empty] | D19 |  |  |  | REP | rCX |  |  |  |  | prefix | string | [6 empty] | Repeat String Operation Prefix
F3 | [5 empty] | P4+ | D19 | E |  |  | REPZ | rCX |  |  |  |  | prefix | string |  | ....z... |  |  |  |  | Repeat String Operation Prefix
REPE | rCX
F3 | [5 empty] | P4+ | D19 | E |  |  | REP | rCX |  |  |  |  | prefix | string | [6 empty] | Repeat String Operation Prefix
F3 | [5 empty] | P3+ | M |  |  |  | no mnemonic | sse1 | prefix | [7 empty] | Scalar Single-precision Prefix
|  | F4 | [6 empty] | 0 |  | HLT | [5 empty] | system | [7 empty] | Halt
|  | F5 | [8 empty] | CMC | [5 empty] | gen | flgctrl |  | .......c | .......c | .......c |  |  | Complement Carry Flag
|  | F6 |  | w | 0 | [5 empty] | TEST | Eb | Ib |  |  |  | gen | logical |  |  | o..szapc | o..sz.pc | .....a.. | o......c | Logical Compare
|  | F6 |  | w | 1 |  | U20 |  |  |  | TEST alias | Eb | Ib |  |  |  | gen | logical |  |  | o..szapc | o..sz.pc | .....a.. | o......c | Logical Compare
|  | F6 |  | w | 2 | [5 empty] | NOT | Eb |  |  |  |  | gen | logical | [6 empty] | One's Complement Negation
|  | F6 |  | w | 3 | [5 empty] | NEG | Eb |  |  |  |  | gen | arith | binary |  | o..szapc | o..szapc |  |  | Two's Complement Negation
|  | F6 |  | w | 4 | [5 empty] | MUL | AX | AL | Eb |  |  | gen | arith | binary |  | o..szapc | o......c | ...szap. |  | Unsigned Multiply
|  | F6 |  | w | 5 | [5 empty] | IMUL | AX | AL | Eb |  |  | gen | arith | binary |  | o..szapc | o......c | ...szap. |  | Signed Multiply
|  | F6 |  | w | 6 | [5 empty] | DIV | AL | AH | AX | Eb |  | gen | arith | binary |  | o..szapc |  | o..szapc |  | Unsigned Divide
|  | F6 |  | w | 7 | [5 empty] | IDIV | AL | AH | AX | Eb |  | gen | arith | binary |  | o..szapc |  | o..szapc |  | Signed Divide
|  | F7 |  | W | 0 | [5 empty] | TEST | Evqp | Ivqp |  |  |  | gen | logical |  |  | o..szapc | o..sz.pc | .....a.. | o......c | Logical Compare
|  | F7 |  | W | 1 |  | U20 |  |  |  | TEST alias | Evqp | Ivqp |  |  |  | gen | logical |  |  | o..szapc | o..sz.pc | .....a.. | o......c | Logical Compare
|  | F7 |  | W | 2 | [5 empty] | NOT | Evqp |  |  |  |  | gen | logical | [6 empty] | One's Complement Negation
|  | F7 |  | W | 3 | [5 empty] | NEG | Evqp |  |  |  |  | gen | arith | binary |  | o..szapc | o..szapc |  |  | Two's Complement Negation
|  | F7 |  | W | 4 | [5 empty] | MUL | rDX | rAX | Evqp |  |  | gen | arith | binary |  | o..szapc | o......c | ...szap. |  | Unsigned Multiply
|  | F7 |  | w | 5 | [5 empty] | IMUL | rDX | rAX | Evqp |  |  | gen | arith | binary |  | o..szapc | o......c | ...szap. |  | Signed Multiply
|  | F7 |  | w | 6 | [5 empty] | DIV | rDX | rAX | Evqp |  |  | gen | arith | binary |  | o..szapc |  | o..szapc |  | Unsigned Divide
|  | F7 |  | w | 7 | [5 empty] | IDIV | rDX | rAX | Evqp |  |  | gen | arith | binary |  | o..szapc |  | o..szapc |  | Signed Divide
|  | F8 | [8 empty] | CLC | [5 empty] | gen | flgctrl |  |  | .......c | .......c |  | .......c | Clear Carry Flag
|  | F9 | [8 empty] | STC | [5 empty] | gen | flgctrl |  |  | .......c | .......c |  | .......C | Set Carry Flag
|  | FA | [6 empty] | f1 |  | CLI | [5 empty] | gen | flgctrl |  |  | ..i..... | ..i..... |  | ..i..... | Clear Interrupt Flag
|  | FB | [6 empty] | f1 |  | STI | [5 empty] | gen | flgctrl |  |  | ..i..... | ..i..... |  | ..I..... | Set Interrupt Flag
|  | FC | [8 empty] | CLD | [5 empty] | gen | flgctrl |  |  | .d...... | .d...... |  | .d...... | Clear Direction Flag
|  | FD | [8 empty] | STD | [5 empty] | gen | flgctrl |  |  | .d...... | .d...... |  | .D...... | Set Direction Flag
|  | FE |  | w | 0 | [5 empty] | INC | Eb |  |  |  |  | gen | arith | binary |  | o..szap. | o..szap. |  |  | Increment by 1
|  | FE |  | w | 1 | [5 empty] | DEC | Eb |  |  |  |  | gen | arith | binary |  | o..szap. | o..szap. |  |  | Decrement by 1
|  | FF |  | W | 0 | [5 empty] | INC | Evqp |  |  |  |  | gen | arith | binary |  | o..szap. | o..szap. |  |  | Increment by 1
|  | FF |  | W | 1 | [5 empty] | DEC | Evqp |  |  |  |  | gen | arith | binary |  | o..szap. | o..szap. |  |  | Decrement by 1
|  | FF |  |  | 2 | [5 empty] | CALL | Ev |  |  |  |  | gen | branch stack | [5 empty] | Call Procedure
|  | FF |  |  | 2 | P4+ | D42 | E |  |  | CALL | Eq |  |  |  |  | gen | branch stack | [5 empty] | Call Procedure
|  | FF |  |  | 3 |  | D21 |  |  |  | CALLF | Mptp |  |  |  |  | gen | branch stack | [5 empty] | Call Procedure
|  | FF |  |  | 4 | [5 empty] | JMP | Ev |  |  |  |  | gen | branch | [6 empty] | Jump
|  | FF |  |  | 4 | P4+ | D42 | E |  |  | JMP | Eq |  |  |  |  | gen | branch | [6 empty] | Jump
|  | FF |  |  | 5 |  | D21 |  |  |  | JMPF | Mptp |  |  |  |  | gen | branch | [6 empty] | Jump
|  | FF |  |  | 6 | [5 empty] | PUSH | Ev |  |  |  |  | gen | stack | [6 empty] | Push Word, Doubleword or Quadword Onto the Stack
|  | FF |  |  | 6 | P4+ |  | E |  |  | PUSH | Evq |  |  |  |  | gen | stack | [6 empty] | Push Word, Doubleword or Quadword Onto the Stack
pf | 0F | po | so | flds | o | proc | st | m | rl | x | mnemonic | op1 | op2 | op3 | op4 | iext | grp1 | grp2 | grp3 | tested f | modif f | def f | undef f | f values | description, notes
| 0F | 0 |  |  | 0 | 02+ |  | P |  |  | SLDT | Mw | LDTR |  |  |  | system | [7 empty] | Store Local Descriptor Table Register
SLDT | Rvqp | LDTR
| 0F | 0 |  |  | 1 | 02+ |  | P |  |  | STR | Mw | TR |  |  |  | system | [7 empty] | Store Task Register
STR | Rvqp | TR
| 0F | 0 |  |  | 2 | 02+ |  | P | 0 |  | LLDT | LDTR | Ew |  |  |  | system | [7 empty] | Load Local Descriptor Table Register
| 0F | 0 |  |  | 3 | 02+ |  | P | 0 |  | LTR | TR | Ew |  |  |  | system | [7 empty] | Load Task Register
| 0F | 0 |  |  | 4 | 02+ |  | P |  |  | VERR | Ew |  |  |  |  | system |  |  |  | ....z... | ....z... |  |  | Verify a Segment for Reading
| 0F | 0 |  |  | 5 | 02+ |  | P |  |  | VERW | Ew |  |  |  |  | system |  |  |  | ....z... | ....z... |  |  | Verify a Segment for Writing
| 0F | 0 |  |  | 6 | IT+ |  |  |  |  | JMPE | [5 empty] | system | branch | [6 empty] | Jump to IA-64 Instruction Set
| 0F | 1 |  |  | 0 | 02+ |  |  |  |  | SGDT | Ms | GDTR |  |  |  | system | [7 empty] | Store Global Descriptor Table Register
| 0F | 1 | C1 |  | 0 | P4++ | D43 | P | 0 |  | VMCALL |  |  |  |  | vmx |  |  |  |  | o..szapc | o..szapc |  |  | Call to VM Monitor
| 0F | 1 | C2 |  | 0 | P4++ | D43 | P | 0 |  | VMLAUNCH |  |  |  |  | vmx |  |  |  |  | o..szapc | o..szapc |  |  | Launch Virtual Machine
| 0F | 1 | C3 |  | 0 | P4++ | D43 | P | 0 |  | VMRESUME |  |  |  |  | vmx |  |  |  |  | o..szapc | o..szapc |  |  | Resume Virtual Machine
| 0F | 1 | C4 |  | 0 | P4++ | D43 | P | 0 |  | VMXOFF |  |  |  |  | vmx |  |  |  |  | o..szapc | o..szapc |  |  | Leave VMX Operation
| 0F | 1 |  |  | 1 | 02+ |  |  |  |  | SIDT | Ms | IDTR |  |  |  | system | [7 empty] | Store Interrupt Descriptor Table Register
| 0F | 1 | C8 |  | 1 | P4++ |  |  | 0 |  | MONITOR | BAb | ECX | EDX |  | sse3 | sync | [7 empty] | Set Up Monitor Address
| 0F | 1 | C9 |  | 1 | P4++ |  |  | 0 |  | MWAIT | EAX | ECX |  |  | sse3 | sync | [7 empty] | Monitor Wait
| 0F | 1 |  |  | 2 | 02+ |  |  | 0 |  | LGDT | GDTR | Ms |  |  |  | system | [7 empty] | Load Global Descriptor Table Register
| 0F | 1 | D0 |  | 2 | C2++ |  |  |  |  | XGETBV | EDX | EAX | ECX | XCR |  | system | [7 empty] | Get Value of Extended Control Register
| 0F | 1 | D1 |  | 2 | C2++ |  |  | 0 |  | XSETBV | XCR | ECX | EDX | EAX |  | system | [7 empty] | Set Extended Control Register
| 0F | 1 |  |  | 3 | 02+ |  |  | 0 |  | LIDT | IDTR | Ms |  |  |  | system | [7 empty] | Load Interrupt Descriptor Table Register
| 0F | 1 |  |  | 4 | 02+ | D22 |  |  |  | SMSW | Mw | MSW |  |  |  | system | [7 empty] | Store Machine Status Word
SMSW | Rvqp | MSW
| 0F | 1 |  |  | 6 | 02+ |  |  | 0 |  | LMSW | MSW | Ew |  |  |  | system | [7 empty] | Load Machine Status Word
| 0F | 1 |  |  | 7 | 04+ |  |  | 0 |  | INVLPG | M |  |  |  |  | system | [7 empty] | Invalidate TLB Entry
| 0F | 1 | F8 |  | 7 | P4+ |  | E | 0 |  | SWAPGS | GS | I... |  |  |  | system | [7 empty] | Swap GS Base Register
| 0F | 1 | F9 |  | 7 | C7+ |  |  | f2 |  | RDTSCP | EAX | EDX | ECX | ... |  | system | [7 empty] | Read Time-Stamp Counter and Processor ID
| 0F | 2 |  |  | r | 02+ |  | P |  |  | LAR | Gvqp | Mw |  |  |  | system |  |  |  | ....z... | ....z... |  |  | Load Access Rights Byte
LAR | Gvqp | Rv
| 0F | 3 |  |  | r | 02+ |  | P |  |  | LSL | Gvqp | Mw |  |  |  | system |  |  |  | ....z... | ....z... |  |  | Load Segment Limit
LSL | Gvqp | Rv
| 0F | 5 |  |  |  | 2 | U23 | P |  |  | LOADALL | AX | CX | DX | ... |  | system | branch | [6 empty] | Load All of the CPU Registers
| 0F | 5 |  |  |  | P4+ | D24 | E |  |  | SYSCALL | RCX | R11 | SS | ... |  | system | branch | [6 empty] | Fast System Call
| 0F | 6 |  |  |  | 02+ |  |  | 0 |  | CLTS | CR0 |  |  |  |  | system | [7 empty] | Clear Task-Switched Flag in CR0
| 0F | 7 |  |  |  | 3 | U23 | P |  |  | LOADALL | EAX | ECX | EDX | ... |  | system | branch | [6 empty] | Load All of the CPU Registers
| 0F | 7 |  |  |  | P4+ |  | E | 0 |  | SYSRET | SS | Fd | R11 | ... |  | system | branch | trans | [5 empty] | Return From Fast System Call
| 0F | 8 |  |  |  | 04+ |  |  | 0 |  | INVD | [5 empty] | system | [7 empty] | Invalidate Internal Caches
| 0F | 9 |  |  |  | 04+ |  |  | 0 |  | WBINVD | [5 empty] | system | [7 empty] | Write Back and Invalidate Cache
| 0F | 0B |  |  |  | 02+ |  |  |  |  | UD2 | [5 empty] | gen | control | [6 empty] | Undefined Instruction
| 0F | 0D |  |  |  | PP+ | M25 |  |  |  | NOP | Ev |  |  |  |  | gen | control | [6 empty] | No Operation
| 0F | 10 |  |  | r | P3+ |  |  |  |  | MOVUPS | Vps | Wps |  |  | sse1 | simdfp | datamov | [6 empty] | Move Unaligned Packed Single-FP Values
F3 | 0F | 10 |  |  | r | P3+ |  |  |  |  | MOVSS | Vss | Wss |  |  | sse1 | simdfp | datamov | [6 empty] | Move Scalar Single-FP Values
66 | 0F | 10 |  |  | r | P4+ |  |  |  |  | MOVUPD | Vpd | Wpd |  |  | sse2 | pcksclr | datamov | [6 empty] | Move Unaligned Packed Double-FP Value
F2 | 0F | 10 |  |  | r | P4+ |  |  |  |  | MOVSD | Vsd | Wsd |  |  | sse2 | pcksclr | datamov | [6 empty] | Move Scalar Double-FP Value
| 0F | 11 |  |  | r | P3+ |  |  |  |  | MOVUPS | Wps | Vps |  |  | sse1 | simdfp | datamov | [6 empty] | Move Unaligned Packed Single-FP Values
F3 | 0F | 11 |  |  | r | P3+ |  |  |  |  | MOVSS | Wss | Vss |  |  | sse1 | simdfp | datamov | [6 empty] | Move Scalar Single-FP Values
66 | 0F | 11 |  |  | r | P4+ |  |  |  |  | MOVUPD | Wpd | Vpd |  |  | sse2 | pcksclr | datamov | [6 empty] | Move Unaligned Packed Double-FP Values
F2 | 0F | 11 |  |  | r | P4+ |  |  |  |  | MOVSD | Wsd | Vsd |  |  | sse2 | pcksclr | datamov | [6 empty] | Move Scalar Double-FP Value
| 0F | 12 |  |  | r | P3+ |  |  |  |  | MOVHLPS | Vq | Uq |  |  | sse1 | simdfp | datamov | [6 empty] | Move Packed Single-FP Values High to Low
| 0F | 12 |  |  | r | P3+ |  |  |  |  | MOVLPS | Vq | Mq |  |  | sse1 | simdfp | datamov | [6 empty] | Move Low Packed Single-FP Values
66 | 0F | 12 |  |  | r | P4+ |  |  |  |  | MOVLPD | Vq | Mq |  |  | sse2 | pcksclr | datamov | [6 empty] | Move Low Packed Double-FP Value
F2 | 0F | 12 |  |  | r | P4++ |  |  |  |  | MOVDDUP | Vq | Wq |  |  | sse3 | simdfp | datamov | [6 empty] | Move One Double-FP and Duplicate
F3 | 0F | 12 |  |  | r | P4++ |  |  |  |  | MOVSLDUP | Vq | Wq |  |  | sse3 | simdfp | datamov | [6 empty] | Move Packed Single-FP Low and Duplicate
| 0F | 13 |  |  | r | P3+ |  |  |  |  | MOVLPS | Mq | Vq |  |  | sse1 | simdfp | datamov | [6 empty] | Move Low Packed Single-FP Values
66 | 0F | 13 |  |  | r | P4+ |  |  |  |  | MOVLPD | Mq | Vq |  |  | sse2 | pcksclr | datamov | [6 empty] | Move Low Packed Double-FP Value
| 0F | 14 |  |  | r | P3+ |  |  |  |  | UNPCKLPS | Vps | Wq |  |  | sse1 | simdfp | shunpck | [6 empty] | Unpack and Interleave Low Packed Single-FP Values
66 | 0F | 14 |  |  | r | P4+ |  |  |  |  | UNPCKLPD | Vpd | Wpd |  |  | sse2 | pcksclr | shunpck | [6 empty] | Unpack and Interleave Low Packed Double-FP Values
| 0F | 15 |  |  | r | P3+ |  |  |  |  | UNPCKHPS | Vps | Wq |  |  | sse1 | simdfp | shunpck | [6 empty] | Unpack and Interleave High Packed Single-FP Values
66 | 0F | 15 |  |  | r | P4+ |  |  |  |  | UNPCKHPD | Vpd | Wpd |  |  | sse2 | pcksclr | shunpck | [6 empty] | Unpack and Interleave High Packed Double-FP Values
| 0F | 16 |  |  | r | P3+ |  |  |  |  | MOVLHPS | Vq | Uq |  |  | sse1 | simdfp | datamov | [6 empty] | Move Packed Single-FP Values Low to High
| 0F | 16 |  |  | r | P3+ |  |  |  |  | MOVHPS | Vq | Mq |  |  | sse1 | simdfp | datamov | [6 empty] | Move High Packed Single-FP Values
66 | 0F | 16 |  |  | r | P4+ |  |  |  |  | MOVHPD | Vq | Mq |  |  | sse2 | pcksclr | datamov | [6 empty] | Move High Packed Double-FP Value
F3 | 0F | 16 |  |  | r | P4++ |  |  |  |  | MOVSHDUP | Vq | Wq |  |  | sse3 | simdfp | datamov | [6 empty] | Move Packed Single-FP High and Duplicate
| 0F | 17 |  |  | r | P3+ |  |  |  |  | MOVHPS | Mq | Vq |  |  | sse1 | simdfp | datamov | [6 empty] | Move High Packed Single-FP Values
66 | 0F | 17 |  |  | r | P4+ |  |  |  |  | MOVHPD | Mq | Vq |  |  | sse2 | pcksclr | datamov | [6 empty] | Move High Packed Double-FP Value
| 0F | 18 |  |  |  | PP-P2 | M26 |  |  |  | HINT_NOP | Ev |  |  |  |  | gen | control | [6 empty] | Hintable NOP
| 0F | 18 |  |  | 0 | P3+ |  |  |  |  | PREFETCHNTA | Mb |  |  |  | sse1 | fetch | [7 empty] | Prefetch Data Into Caches
| 0F | 18 |  |  | 1 | P3+ |  |  |  |  | PREFETCHT0 | Mb |  |  |  | sse1 | fetch | [7 empty] | Prefetch Data Into Caches
| 0F | 18 |  |  | 2 | P3+ |  |  |  |  | PREFETCHT1 | Mb |  |  |  | sse1 | fetch | [7 empty] | Prefetch Data Into Caches
| 0F | 18 |  |  | 3 | P3+ |  |  |  |  | PREFETCHT2 | Mb |  |  |  | sse1 | fetch | [7 empty] | Prefetch Data Into Caches
| 0F | 18 |  |  | 4 | PP+ | M26 |  |  |  | HINT_NOP | Ev |  |  |  |  | gen | control | [6 empty] | Hintable NOP
| 0F | 18 |  |  | 5 | PP+ | M26 |  |  |  | HINT_NOP | Ev |  |  |  |  | gen | control | [6 empty] | Hintable NOP
| 0F | 18 |  |  | 6 | PP+ | M26 |  |  |  | HINT_NOP | Ev |  |  |  |  | gen | control | [6 empty] | Hintable NOP
| 0F | 18 |  |  | 7 | PP+ | M26 |  |  |  | HINT_NOP | Ev |  |  |  |  | gen | control | [6 empty] | Hintable NOP
| 0F | 19 |  |  |  | PP+ | M26 |  |  |  | HINT_NOP | Ev |  |  |  |  | gen | control | [6 empty] | Hintable NOP
| 0F | 1A |  |  |  | PP+ | M26 |  |  |  | HINT_NOP | Ev |  |  |  |  | gen | control | [6 empty] | Hintable NOP
| 0F | 1B |  |  |  | PP+ | M26 |  |  |  | HINT_NOP | Ev |  |  |  |  | gen | control | [6 empty] | Hintable NOP
| 0F | 1C |  |  |  | PP+ | M26 |  |  |  | HINT_NOP | Ev |  |  |  |  | gen | control | [6 empty] | Hintable NOP
| 0F | 1D |  |  |  | PP+ | M26 |  |  |  | HINT_NOP | Ev |  |  |  |  | gen | control | [6 empty] | Hintable NOP
| 0F | 1E |  |  |  | PP+ | M26 |  |  |  | HINT_NOP | Ev |  |  |  |  | gen | control | [6 empty] | Hintable NOP
| 0F | 1F |  |  |  | PP-P2 | M26 |  |  |  | HINT_NOP | Ev |  |  |  |  | gen | control | [6 empty] | Hintable NOP
| 0F | 1F |  |  | 0 | P4++ |  |  |  |  | NOP | Ev |  |  |  |  | gen | control | [6 empty] | No Operation
| 0F | 1F |  |  | 1 | PP+ | M26 |  |  |  | HINT_NOP | Ev |  |  |  |  | gen | control | [6 empty] | Hintable NOP
| 0F | 1F |  |  | 2 | PP+ | M26 |  |  |  | HINT_NOP | Ev |  |  |  |  | gen | control | [6 empty] | Hintable NOP
| 0F | 1F |  |  | 3 | PP+ | M26 |  |  |  | HINT_NOP | Ev |  |  |  |  | gen | control | [6 empty] | Hintable NOP
| 0F | 1F |  |  | 4 | PP+ | M26 |  |  |  | HINT_NOP | Ev |  |  |  |  | gen | control | [6 empty] | Hintable NOP
| 0F | 1F |  |  | 5 | PP+ | M26 |  |  |  | HINT_NOP | Ev |  |  |  |  | gen | control | [6 empty] | Hintable NOP
| 0F | 1F |  |  | 6 | PP+ | M26 |  |  |  | HINT_NOP | Ev |  |  |  |  | gen | control | [6 empty] | Hintable NOP
| 0F | 1F |  |  | 7 | PP+ | M26 |  |  |  | HINT_NOP | Ev |  |  |  |  | gen | control | [6 empty] | Hintable NOP
| 0F | 20 |  |  | r | 03+ | D27 |  | 0 |  | MOV | Rd | Cd |  |  |  | system |  |  |  | o..szapc |  | o..szapc |  | Move to/from Control Registers
| 0F | 20 |  |  | r | 03+ | U28 |  | 0 |  | MOV | Hd | Cd |  |  |  | system |  |  |  | o..szapc |  | o..szapc |  | Move to/from Control Registers
| 0F | 20 |  |  | r | P4+ |  | E | 0 |  | MOV | Rq | Cq |  |  |  | system |  |  |  | o..szapc |  | o..szapc |  | Move to/from Control Registers
| 0F | 20 |  |  | r | P4+ | U28 | E | 0 |  | MOV | Hq | Cq |  |  |  | system |  |  |  | o..szapc |  | o..szapc |  | Move to/from Control Registers
| 0F | 21 |  |  | r | 03+ |  |  | 0 |  | MOV | Rd | Dd |  |  |  | system |  |  |  | o..szapc |  | o..szapc |  | Move to/from Debug Registers
| 0F | 21 |  |  | r | 03+ | U28 |  | 0 |  | MOV | Hd | Dd |  |  |  | system |  |  |  | o..szapc |  | o..szapc |  | Move to/from Debug Registers
| 0F | 21 |  |  | r | 03+ |  | E | 0 |  | MOV | Rq | Dq |  |  |  | system |  |  |  | o..szapc |  | o..szapc |  | Move to/from Debug Registers
| 0F | 21 |  |  | r | 03+ | U28 | E | 0 |  | MOV | Hq | Dq |  |  |  | system |  |  |  | o..szapc |  | o..szapc |  | Move to/from Debug Registers
| 0F | 22 |  |  | r | 03+ | D27 |  | 0 |  | MOV | Cd | Rd |  |  |  | system |  |  |  | o..szapc |  | o..szapc |  | Move to/from Control Registers
| 0F | 22 |  |  | r | 03+ | U28 |  | 0 |  | MOV | Cd | Hd |  |  |  | system |  |  |  | o..szapc |  | o..szapc |  | Move to/from Control Registers
| 0F | 22 |  |  | r | P4+ |  | E | 0 |  | MOV | Cq | Rq |  |  |  | system |  |  |  | o..szapc |  | o..szapc |  | Move to/from Control Registers
| 0F | 22 |  |  | r | P4+ | U28 | E | 0 |  | MOV | Cq | Hq |  |  |  | system |  |  |  | o..szapc |  | o..szapc |  | Move to/from Control Registers
| 0F | 23 |  |  | r | 03+ |  |  | 0 |  | MOV | Dd | Rd |  |  |  | system |  |  |  | o..szapc |  | o..szapc |  | Move to/from Debug Registers
| 0F | 23 |  |  | r | 03+ | U28 |  | 0 |  | MOV | Dq | Hq |  |  |  | system |  |  |  | o..szapc |  | o..szapc |  | Move to/from Debug Registers
| 0F | 23 |  |  | r | 03+ |  | E | 0 |  | MOV | Dq | Rq |  |  |  | system |  |  |  | o..szapc |  | o..szapc |  | Move to/from Debug Registers
| 0F | 23 |  |  | r | 03+ | U28 | E | 0 |  | MOV | Dq | Hq |  |  |  | system |  |  |  | o..szapc |  | o..szapc |  | Move to/from Debug Registers
| 0F | 24 |  |  | r | 2012-03-04 |  |  | 0 |  | MOV | Rd | Td |  |  |  | system |  |  |  | o..szapc |  | o..szapc |  | Move to/from Test Registers
| 0F | 24 |  |  | r | 2012-03-04 | U28 |  | 0 |  | MOV | Hd | Td |  |  |  | system |  |  |  | o..szapc |  | o..szapc |  | Move to/from Test Registers
| 0F | 26 |  |  | r | 2012-03-04 |  |  | 0 |  | MOV | Td | Rd |  |  |  | system |  |  |  | o..szapc |  | o..szapc |  | Move to/from Test Registers
| 0F | 26 |  |  | r | 2012-03-04 | U28 |  | 0 |  | MOV | Td | Hd |  |  |  | system |  |  |  | o..szapc |  | o..szapc |  | Move to/from Test Registers
| 0F | 28 |  |  | r | P3+ |  |  |  |  | MOVAPS | Vps | Wps |  |  | sse1 | simdfp | datamov | [6 empty] | Move Aligned Packed Single-FP Values
66 | 0F | 28 |  |  | r | P4+ |  |  |  |  | MOVAPD | Vpd | Wpd |  |  | sse2 | pcksclr | datamov | [6 empty] | Move Aligned Packed Double-FP Values
| 0F | 29 |  |  | r | P3+ |  |  |  |  | MOVAPS | Wps | Vps |  |  | sse1 | simdfp | datamov | [6 empty] | Move Aligned Packed Single-FP Values
66 | 0F | 29 |  |  | r | P4+ |  |  |  |  | MOVAPD | Wpd | Vpd |  |  | sse2 | pcksclr | datamov | [6 empty] | Move Aligned Packed Double-FP Values
| 0F | 2A |  |  | r | P3+ |  |  |  |  | CVTPI2PS | Vps | Qpi |  |  | sse1 | conver | [7 empty] | Convert Packed DW Integers to Single-FP Values
F3 | 0F | 2A |  |  | r | P3+ |  |  |  |  | CVTSI2SS | Vss | Edqp |  |  | sse1 | conver | [7 empty] | Convert DW Integer to Scalar Single-FP Value
66 | 0F | 2A |  |  | r | P4+ |  |  |  |  | CVTPI2PD | Vpd | Qpi |  |  | sse2 | pcksclr | conver | [6 empty] | Convert Packed DW Integers to Double-FP Values
F2 | 0F | 2A |  |  | r | P4+ |  |  |  |  | CVTSI2SD | Vsd | Edqp |  |  | sse2 | pcksclr | conver | [6 empty] | Convert DW Integer to Scalar Double-FP Value
| 0F | 2B |  |  | r | P3+ |  |  |  |  | MOVNTPS | Mps | Vps |  |  | sse1 | cachect | [7 empty] | Store Packed Single-FP Values Using Non-Temporal Hint
66 | 0F | 2B |  |  | r | P4+ |  |  |  |  | MOVNTPD | Mpd | Vpd |  |  | sse2 | cachect | [7 empty] | Store Packed Double-FP Values Using Non-Temporal Hint
| 0F | 2C |  |  | r | P3+ |  |  |  |  | CVTTPS2PI | Ppi | Wpsq |  |  | sse1 | conver | [7 empty] | Convert with Trunc. Packed Single-FP Values to DW Integers
F3 | 0F | 2C |  |  | r | P3+ |  |  |  |  | CVTTSS2SI | Gdqp | Wss |  |  | sse1 | conver | [7 empty] | Convert with Trunc. Scalar Single-FP Value to DW Integer
66 | 0F | 2C |  |  | r | P4+ |  |  |  |  | CVTTPD2PI | Ppi | Wpd |  |  | sse2 | pcksclr | conver | [6 empty] | Convert with Trunc. Packed Double-FP Values to DW Integers
F2 | 0F | 2C |  |  | r | P4+ |  |  |  |  | CVTTSD2SI | Gdqp | Wsd |  |  | sse2 | pcksclr | conver | [6 empty] | Conv. with Trunc. Scalar Double-FP Value to Signed DW Int
| 0F | 2D |  |  | r | P3+ |  |  |  |  | CVTPS2PI | Ppi | Wpsq |  |  | sse1 | conver | [7 empty] | Convert Packed Single-FP Values to DW Integers
F3 | 0F | 2D |  |  | r | P3+ |  |  |  |  | CVTSS2SI | Gdqp | Wss |  |  | sse1 | conver | [7 empty] | Convert Scalar Single-FP Value to DW Integer
66 | 0F | 2D |  |  | r | P4+ |  |  |  |  | CVTPD2PI | Ppi | Wpd |  |  | sse2 | pcksclr | conver | [6 empty] | Convert Packed Double-FP Values to DW Integers
F2 | 0F | 2D |  |  | r | P4+ |  |  |  |  | CVTSD2SI | Gdqp | Wsd |  |  | sse2 | pcksclr | conver | [6 empty] | Convert Scalar Double-FP Value to DW Integer
| 0F | 2E |  |  | r | P3+ |  |  |  |  | UCOMISS | Vss | Wss |  |  | sse1 | simdfp | compar |  |  | ....z.pc | ....z.pc |  |  | Unordered Compare Scalar Single-FP Values and Set EFLAGS
66 | 0F | 2E |  |  | r | P4+ |  |  |  |  | UCOMISD | Vsd | Wsd |  |  | sse2 | pcksclr | compar |  |  | ....z.pc | ....z.pc |  |  | Unordered Compare Scalar Double-FP Values and Set EFLAGS
| 0F | 2F |  |  | r | P3+ |  |  |  |  | COMISS | Vss | Wss |  |  | sse1 | simdfp | compar |  |  | ....z.pc | ....z.pc |  |  | Compare Scalar Ordered Single-FP Values and Set EFLAGS
66 | 0F | 2F |  |  | r | P4+ |  |  |  |  | COMISD | Vsd | Wsd |  |  | sse2 | pcksclr | compar |  |  | ....z.pc | ....z.pc |  |  | Compare Scalar Ordered Double-FP Values and Set EFLAGS
| 0F | 30 |  |  |  | P1+ |  |  | 0 |  | WRMSR | MSR | rCX | rAX | rDX |  | system | [7 empty] | Write to Model Specific Register
| 0F | 31 |  |  |  | P1+ |  |  | f2 |  | RDTSC | EAX | EDX | I... |  |  | system | [7 empty] | Read Time-Stamp Counter
| 0F | 32 |  |  |  | P1+ |  |  | 0 |  | RDMSR | rAX | rDX | rCX | MSR |  | system | [7 empty] | Read from Model Specific Register
| 0F | 33 |  |  |  | PX+ |  |  | f3 |  | RDPMC | EAX | EDX | PMC |  |  | system | [7 empty] | Read Performance-Monitoring Counters
| 0F | 34 |  | Sr |  | P2+ |  | P |  |  | SYSENTER | SS | ESP | I... | ... |  | system | branch |  |  | ..i..... | ..i..... |  | ..i..... | Fast System Call
| 0F | 34 |  | Sr |  | P4+ | D29 | E |  |  | SYSENTER | SS | RSP | I... | ... |  | system | branch |  |  | ..i..... | ..i..... |  | ..i..... | Fast System Call
| 0F | 35 |  | Sr |  | P2+ | D30 | P | 0 |  | SYSEXIT | SS | eSP | I... | ... |  | system | branch | trans | [5 empty] | Fast Return from Fast System Call
| 0F | 37 |  |  |  | C2++ | D31 |  |  |  | GETSEC | EAX |  |  |  | smx | [8 empty] | GETSEC Leaf Functions
| 0F | 38 | 0 |  | r | C2+ |  |  |  |  | PSHUFB | Pq | Qq |  |  | ssse3 | simdint | [7 empty] | Packed Shuffle Bytes
66 | 0F | 38 | 0 |  | r | C2+ |  |  |  |  | PSHUFB | Vdq | Wdq |  |  | ssse3 | simdint | [7 empty] | Packed Shuffle Bytes
| 0F | 38 | 1 |  | r | C2+ |  |  |  |  | PHADDW | Pq | Qq |  |  | ssse3 | simdint | [7 empty] | Packed Horizontal Add
66 | 0F | 38 | 1 |  | r | C2+ |  |  |  |  | PHADDW | Vdq | Wdq |  |  | ssse3 | simdint | [7 empty] | Packed Horizontal Add
| 0F | 38 | 2 |  | r | C2+ |  |  |  |  | PHADDD | Pq | Qq |  |  | ssse3 | simdint | [7 empty] | Packed Horizontal Add
66 | 0F | 38 | 2 |  | r | C2+ |  |  |  |  | PHADDD | Vdq | Wdq |  |  | ssse3 | simdint | [7 empty] | Packed Horizontal Add
| 0F | 38 | 3 |  | r | C2+ |  |  |  |  | PHADDSW | Pq | Qq |  |  | ssse3 | simdint | [7 empty] | Packed Horizontal Add and Saturate
66 | 0F | 38 | 3 |  | r | C2+ |  |  |  |  | PHADDSW | Vdq | Wdq |  |  | ssse3 | simdint | [7 empty] | Packed Horizontal Add and Saturate
| 0F | 38 | 4 |  | r | C2+ |  |  |  |  | PMADDUBSW | Pq | Qq |  |  | ssse3 | simdint | [7 empty] | Multiply and Add Packed Signed and Unsigned Bytes
66 | 0F | 38 | 4 |  | r | C2+ |  |  |  |  | PMADDUBSW | Vdq | Wdq |  |  | ssse3 | simdint | [7 empty] | Multiply and Add Packed Signed and Unsigned Bytes
| 0F | 38 | 5 |  | r | C2+ |  |  |  |  | PHSUBW | Pq | Qq |  |  | ssse3 | simdint | [7 empty] | Packed Horizontal Subtract
66 | 0F | 38 | 5 |  | r | C2+ |  |  |  |  | PHSUBW | Vdq | Wdq |  |  | ssse3 | simdint | [7 empty] | Packed Horizontal Subtract
| 0F | 38 | 6 |  | r | C2+ |  |  |  |  | PHSUBD | Pq | Qq |  |  | ssse3 | simdint | [7 empty] | Packed Horizontal Subtract
66 | 0F | 38 | 6 |  | r | C2+ |  |  |  |  | PHSUBD | Vdq | Wdq |  |  | ssse3 | simdint | [7 empty] | Packed Horizontal Subtract
| 0F | 38 | 7 |  | r | C2+ |  |  |  |  | PHSUBSW | Pq | Qq |  |  | ssse3 | simdint | [7 empty] | Packed Horizontal Subtract and Saturate
66 | 0F | 38 | 7 |  | r | C2+ |  |  |  |  | PHSUBSW | Vdq | Wdq |  |  | ssse3 | simdint | [7 empty] | Packed Horizontal Subtract and Saturate
| 0F | 38 | 8 |  | r | C2+ |  |  |  |  | PSIGNB | Pq | Qq |  |  | ssse3 | simdint | [7 empty] | Packed SIGN
66 | 0F | 38 | 8 |  | r | C2+ |  |  |  |  | PSIGNB | Vdq | Wdq |  |  | ssse3 | simdint | [7 empty] | Packed SIGN
| 0F | 38 | 9 |  | r | C2+ |  |  |  |  | PSIGNW | Pq | Qq |  |  | ssse3 | simdint | [7 empty] | Packed SIGN
66 | 0F | 38 | 9 |  | r | C2+ |  |  |  |  | PSIGNW | Vdq | Wdq |  |  | ssse3 | simdint | [7 empty] | Packed SIGN
| 0F | 38 | 0A |  | r | C2+ |  |  |  |  | PSIGND | Pq | Qq |  |  | ssse3 | simdint | [7 empty] | Packed SIGN
66 | 0F | 38 | 0A |  | r | C2+ |  |  |  |  | PSIGND | Vdq | Wdq |  |  | ssse3 | simdint | [7 empty] | Packed SIGN
| 0F | 38 | 0B |  | r | C2+ |  |  |  |  | PMULHRSW | Pq | Qq |  |  | ssse3 | simdint | [7 empty] | Packed Multiply High with Round and Scale
66 | 0F | 38 | 0B |  | r | C2+ |  |  |  |  | PMULHRSW | Vdq | Wdq |  |  | ssse3 | simdint | [7 empty] | Packed Multiply High with Round and Scale
66 | 0F | 38 | 10 |  | r | C2++ | D44 |  |  |  | PBLENDVB | Vdq | Wdq | XMM0 |  | sse41 | simdint | datamov | [6 empty] | Variable Blend Packed Bytes
66 | 0F | 38 | 14 |  | r | C2++ | D44 |  |  |  | BLENDVPS | Vps | Wps | XMM0 |  | sse41 | simdint | datamov | [6 empty] | Variable Blend Packed Single-FP Values
66 | 0F | 38 | 15 |  | r | C2++ | D44 |  |  |  | BLENDVPD | Vpd | Wpd | XMM0 |  | sse41 | simdint | datamov | [6 empty] | Variable Blend Packed Double-FP Values
66 | 0F | 38 | 17 |  | r | C2++ | D44 |  |  |  | PTEST | Vdq | Wdq |  |  | sse41 |  |  |  |  | o..szapc | o..szapc |  | o..s.ap. | Logical Compare
| 0F | 38 | 1C |  | r | C2+ |  |  |  |  | PABSB | Pq | Qq |  |  | ssse3 | simdint | [7 empty] | Packed Absolute Value
66 | 0F | 38 | 1C |  | r | C2+ |  |  |  |  | PABSB | Vdq | Wdq |  |  | ssse3 | simdint | [7 empty] | Packed Absolute Value
| 0F | 38 | 1D |  | r | C2+ |  |  |  |  | PABSW | Pq | Qq |  |  | ssse3 | simdint | [7 empty] | Packed Absolute Value
66 | 0F | 38 | 1D |  | r | C2+ |  |  |  |  | PABSW | Vdq | Wdq |  |  | ssse3 | simdint | [7 empty] | Packed Absolute Value
| 0F | 38 | 1E |  | r | C2+ |  |  |  |  | PABSD | Pq | Qq |  |  | ssse3 | simdint | [7 empty] | Packed Absolute Value
66 | 0F | 38 | 1E |  | r | C2+ |  |  |  |  | PABSD | Vdq | Wdq |  |  | ssse3 | simdint | [7 empty] | Packed Absolute Value
66 | 0F | 38 | 20 |  | r | C2++ | D44 |  |  |  | PMOVSXBW | Vdq | Mq |  |  | sse41 | simdint | conver | [6 empty] | Packed Move with Sign Extend
PMOVSXBW | Vdq | Udq
66 | 0F | 38 | 21 |  | r | C2++ | D44 |  |  |  | PMOVSXBD | Vdq | Md |  |  | sse41 | simdint | conver | [6 empty] | Packed Move with Sign Extend
PMOVSXBD | Vdq | Udq
66 | 0F | 38 | 22 |  | r | C2++ | D44 |  |  |  | PMOVSXBQ | Vdq | Mw |  |  | sse41 | simdint | conver | [6 empty] | Packed Move with Sign Extend
PMOVSXBQ | Vdq | Udq
66 | 0F | 38 | 23 |  | r | C2++ | D44 |  |  |  | PMOVSXWD | Vdq | Mq |  |  | sse41 | simdint | conver | [6 empty] | Packed Move with Sign Extend
PMOVSXWD | Vdq | Udq
66 | 0F | 38 | 24 |  | r | C2++ | D44 |  |  |  | PMOVSXWQ | Vdq | Md |  |  | sse41 | simdint | conver | [6 empty] | Packed Move with Sign Extend
PMOVSXWQ | Vdq | Udq
66 | 0F | 38 | 25 |  | r | C2++ | D44 |  |  |  | PMOVSXDQ | Vdq | Mq |  |  | sse41 | simdint | conver | [6 empty] | Packed Move with Sign Extend
PMOVSXDQ | Vdq | Udq
66 | 0F | 38 | 28 |  | r | C2++ | D44 |  |  |  | PMULDQ | Vdq | Wdq |  |  | sse41 | simdint | arith | [6 empty] | Multiply Packed Signed Dword Integers
66 | 0F | 38 | 29 |  | r | C2++ | D44 |  |  |  | PCMPEQQ | Vdq | Wdq |  |  | sse41 | simdint | compar | [6 empty] | Compare Packed Qword Data for Equal
66 | 0F | 38 | 2A |  | r | C2++ | D44 |  |  |  | MOVNTDQA | Vdq | Mdq |  |  | sse41 | cachect | [7 empty] | Load Double Quadword Non-Temporal Aligned Hint
66 | 0F | 38 | 2B |  | r | C2++ | D44 |  |  |  | PACKUSDW | Vdq | Wdq |  |  | sse41 | simdint | conver | [6 empty] | Pack with Unsigned Saturation
66 | 0F | 38 | 30 |  | r | C2++ | D44 |  |  |  | PMOVZXBW | Vdq | Mq |  |  | sse41 | simdint | conver | [6 empty] | Packed Move with Zero Extend
PMOVZXBW | Vdq | Udq
66 | 0F | 38 | 31 |  | r | C2++ | D44 |  |  |  | PMOVZXBD | Vdq | Md |  |  | sse41 | simdint | conver | [6 empty] | Packed Move with Zero Extend
PMOVZXBD | Vdq | Udq
66 | 0F | 38 | 32 |  | r | C2++ | D44 |  |  |  | PMOVZXBQ | Vdq | Mw |  |  | sse41 | simdint | conver | [6 empty] | Packed Move with Zero Extend
PMOVZXBQ | Vdq | Udq
66 | 0F | 38 | 33 |  | r | C2++ | D44 |  |  |  | PMOVZXWD | Vdq | Mq |  |  | sse41 | simdint | conver | [6 empty] | Packed Move with Zero Extend
PMOVZXWD | Vdq | Udq
66 | 0F | 38 | 34 |  | r | C2++ | D44 |  |  |  | PMOVZXWQ | Vdq | Md |  |  | sse41 | simdint | conver | [6 empty] | Packed Move with Zero Extend
PMOVZXWQ | Vdq | Udq
66 | 0F | 38 | 35 |  | r | C2++ | D44 |  |  |  | PMOVZXDQ | Vdq | Mq |  |  | sse41 | simdint | conver | [6 empty] | Packed Move with Zero Extend
PMOVZXDQ | Vdq | Udq
66 | 0F | 38 | 37 |  | r | C2++ | D44 |  |  |  | PCMPGTQ | Vdq | Wdq |  |  | sse42 | simdint | compar | [6 empty] | Compare Packed Qword Data for Greater Than
66 | 0F | 38 | 38 |  | r | C2++ | D44 |  |  |  | PMINSB | Vdq | Wdq |  |  | sse41 | simdint | compar | [6 empty] | Minimum of Packed Signed Byte Integers
66 | 0F | 38 | 39 |  | r | C2++ | D44 |  |  |  | PMINSD | Vdq | Wdq |  |  | sse41 | simdint | compar | [6 empty] | Minimum of Packed Signed Dword Integers
66 | 0F | 38 | 3A |  | r | C2++ | D44 |  |  |  | PMINUW | Vdq | Wdq |  |  | sse41 | simdint | compar | [6 empty] | Minimum of Packed Unsigned Word Integers
66 | 0F | 38 | 3B |  | r | C2++ | D44 |  |  |  | PMINUD | Vdq | Wdq |  |  | sse41 | simdint | compar | [6 empty] | Minimum of Packed Unsigned Dword Integers
66 | 0F | 38 | 3C |  | r | C2++ | D44 |  |  |  | PMAXSB | Vdq | Wdq |  |  | sse41 | simdint | compar | [6 empty] | Maximum of Packed Signed Byte Integers
66 | 0F | 38 | 3D |  | r | C2++ | D44 |  |  |  | PMAXSD | Vdq | Wdq |  |  | sse41 | simdint | compar | [6 empty] | Maximum of Packed Signed Dword Integers
66 | 0F | 38 | 3E |  | r | C2++ | D44 |  |  |  | PMAXUW | Vdq | Wdq |  |  | sse41 | simdint | compar | [6 empty] | Maximum of Packed Unsigned Word Integers
66 | 0F | 38 | 3F |  | r | C2++ | D44 |  |  |  | PMAXUD | Vdq | Wdq |  |  | sse41 | simdint | compar | [6 empty] | Maximum of Packed Unsigned Dword Integers
66 | 0F | 38 | 40 |  | r | C2++ | D44 |  |  |  | PMULLD | Vdq | Wdq |  |  | sse41 | simdint | arith | [6 empty] | Multiply Packed Signed Dword Integers and Store Low Result
66 | 0F | 38 | 41 |  | r | C2++ | D44 |  |  |  | PHMINPOSUW | Vdq | Wdq |  |  | sse41 | simdint | compar | [6 empty] | Packed Horizontal Word Minimum
66 | 0F | 38 | 80 |  | r | C2++ | D43 | P | 0 |  | INVEPT | Gd | Mdq |  |  | vmx |  |  |  |  | o..szapc | o..szapc |  |  | Invalidate Translations Derived from EPT
66 | 0F | 38 | 80 |  | r | C2++ | D43 | E | 0 |  | INVEPT | Gq | Mdq |  |  | vmx |  |  |  |  | o..szapc | o..szapc |  |  | Invalidate Translations Derived from EPT
66 | 0F | 38 | 81 |  | r | C2++ | D43 | P | 0 |  | INVVPID | Gd | Mdq |  |  | vmx |  |  |  |  | o..szapc | o..szapc |  |  | Invalidate Translations Based on VPID
66 | 0F | 38 | 81 |  | r | C2++ | D43 | E | 0 |  | INVVPID | Gq | Mdq |  |  | vmx |  |  |  |  | o..szapc | o..szapc |  |  | Invalidate Translations Based on VPID
| 0F | 38 | F0 |  | r | C2++ |  |  |  |  | MOVBE | Gvqp | Mvqp |  |  |  | gen | datamov | [6 empty] | Move Data After Swapping Bytes
F2 | 0F | 38 | F0 |  | r | C2++ | D44 |  |  |  | CRC32 | Gdqp | Eb |  |  | sse42 | [8 empty] | Accumulate CRC32 Value
| 0F | 38 | F1 |  | r | C2++ |  |  |  |  | MOVBE | Mvqp | Gvqp |  |  |  | gen | datamov | [6 empty] | Move Data After Swapping Bytes
F2 | 0F | 38 | F1 |  | r | C2++ | D44 |  |  |  | CRC32 | Gdqp | Evqp |  |  | sse42 | [8 empty] | Accumulate CRC32 Value
66 | 0F | 3A | 8 |  | r | C2++ | D44 |  |  |  | ROUNDPS | Vps | Wps | Ib |  | sse41 | simdfp | conver | [6 empty] | Round Packed Single-FP Values
66 | 0F | 3A | 9 |  | r | C2++ | D44 |  |  |  | ROUNDPD | Vps | Wpd | Ib |  | sse41 | simdfp | conver | [6 empty] | Round Packed Double-FP Values
66 | 0F | 3A | 0A |  | r | C2++ | D44 |  |  |  | ROUNDSS | Vss | Wss | Ib |  | sse41 | simdfp | conver | [6 empty] | Round Scalar Single-FP Values
66 | 0F | 3A | 0B |  | r | C2++ | D44 |  |  |  | ROUNDSD | Vsd | Wsd | Ib |  | sse41 | simdfp | conver | [6 empty] | Round Scalar Double-FP Values
66 | 0F | 3A | 0C |  | r | C2++ | D44 |  |  |  | BLENDPS | Vps | Wps | Ib |  | sse41 | simdfp | datamov | [6 empty] | Blend Packed Single-FP Values
66 | 0F | 3A | 0D |  | r | C2++ | D44 |  |  |  | BLENDPD | Vpd | Wpd | Ib |  | sse41 | simdfp | datamov | [6 empty] | Blend Packed Double-FP Values
66 | 0F | 3A | 0E |  | r | C2++ | D44 |  |  |  | PBLENDW | Vdq | Wdq | Ib |  | sse41 | simdint | datamov | [6 empty] | Blend Packed Words
| 0F | 3A | 0F |  | r | C2+ |  |  |  |  | PALIGNR | Pq | Qq |  |  | ssse3 | simdint | [7 empty] | Packed Align Right
66 | 0F | 3A | 0F |  | r | C2+ |  |  |  |  | PALIGNR | Vdq | Wdq |  |  | ssse3 | simdint | [7 empty] | Packed Align Right
66 | 0F | 3A | 14 |  | r | C2++ | D44 |  |  |  | PEXTRB | Mb | Vdq | Ib |  | sse41 | simdint | datamov | [6 empty] | Extract Byte
PEXTRB | Rdqp | Vdq | Ib
66 | 0F | 3A | 15 |  | r | C2++ | D44 |  |  |  | PEXTRW | Mw | Vdq | Ib |  | sse41 | simdint | datamov | [6 empty] | Extract Word
PEXTRW | Rdqp | Vdq | Ib
66 | 0F | 3A | 16 |  | r | C2++ | D44 |  |  |  | PEXTRD | Ed | Vdq | Ib |  | sse41 | simdint | datamov | [6 empty] | Extract Dword/Qword
PEXTRQ | Eqp | Vdq | Ib
66 | 0F | 3A | 17 |  | r | C2++ | D44 |  |  |  | EXTRACTPS | Ed | Vdq | Ib |  | sse41 | simdfp | datamov | [6 empty] | Extract Packed Single-FP Value
66 | 0F | 3A | 20 |  | r | C2++ | D44 |  |  |  | PINSRB | Vdq | Mb | Ib |  | sse41 | simdint | datamov | [6 empty] | Insert Byte
PINSRB | Vdq | Rdqp | Ib
66 | 0F | 3A | 21 |  | r | C2++ | D44 |  |  |  | INSERTPS | Vps | Ups | Ib |  | sse41 | simdfp | datamov | [6 empty] | Insert Packed Single-FP Value
INSERTPS | Vps | Md | Ib
66 | 0F | 3A | 22 |  | r | C2++ | D44 |  |  |  | PINSRD | Vdq | Ed | Ib |  | sse41 | simdint | datamov | [6 empty] | Insert Dword/Qword
PINSRQ | Vdq | Eqp | Ib
66 | 0F | 3A | 40 |  | r | C2++ | D44 |  |  |  | DPPS | Vps | Wps |  |  | sse41 | simdfp | arith | [6 empty] | Dot Product of Packed Single-FP Values
66 | 0F | 3A | 41 |  | r | C2++ | D44 |  |  |  | DPPD | Vpd | Wpd |  |  | sse41 | simdfp | arith | [6 empty] | Dot Product of Packed Double-FP Values
66 | 0F | 3A | 42 |  | r | C2++ | D44 |  |  |  | MPSADBW | Vdq | Wdq | Ib |  | sse41 | simdint | arith | [6 empty] | Compute Multiple Packed Sums of Absolute Difference
66 | 0F | 3A | 60 |  | r | C2++ | D44 |  |  |  | PCMPESTRM | XMM0 | Vdq | Wdq | ... | sse42 | strtxt |  |  |  | o..szapc | o..szapc |  | .....ap. | Packed Compare Explicit Length Strings, Return Mask
66 | 0F | 3A | 61 |  | r | C2++ | D44 |  |  |  | PCMPESTRI | rCX | Vdq | Wdq | ... | sse42 | strtxt |  |  |  | o..szapc | o..szapc |  | .....ap. | Packed Compare Explicit Length Strings, Return Index
66 | 0F | 3A | 62 |  | r | C2++ | D44 |  |  |  | PCMPISTRM | XMM0 | Vdq | Wdq | Ib | sse42 | strtxt |  |  |  | o..szapc | o..szapc |  | .....ap. | Packed Compare Implicit Length Strings, Return Mask
66 | 0F | 3A | 63 |  | r | C2++ | D44 |  |  |  | PCMPISTRI | rCX | Vdq | Wdq | Ib | sse42 | strtxt |  |  |  | o..szapc | o..szapc |  | .....ap. | Packed Compare Implicit Length Strings, Return Index
| 0F | 40 |  | tttn | r | PP+ | D33 |  |  |  | CMOVO | Gvqp | Evqp |  |  |  | gen | datamov |  | o....... |  |  |  |  | Conditional Move - overflow (OF=1)
| 0F | 41 |  | tttN | r | PP+ | D33 |  |  |  | CMOVNO | Gvqp | Evqp |  |  |  | gen | datamov |  | o....... |  |  |  |  | Conditional Move - not overflow (OF=0)
| 0F | 42 |  | ttTn | r | PP+ | D33 |  |  |  | CMOVB | Gvqp | Evqp |  |  |  | gen | datamov |  | .......c |  |  |  |  | Conditional Move - below/not above or equal/carry (CF=1)
CMOVNAE | Gvqp | Evqp
CMOVC | Gvqp | Evqp
| 0F | 43 |  | ttTN | r | PP+ | D33 |  |  |  | CMOVNB | Gvqp | Evqp |  |  |  | gen | datamov |  | .......c |  |  |  |  | Conditional Move - not below/above or equal/not carry (CF=0)
CMOVAE | Gvqp | Evqp
CMOVNC | Gvqp | Evqp
| 0F | 44 |  | tTtn | r | PP+ | D33 |  |  |  | CMOVZ | Gvqp | Evqp |  |  |  | gen | datamov |  | ....z... |  |  |  |  | Conditional Move - zero/equal (ZF=0)
CMOVE | Gvqp | Evqp
| 0F | 45 |  | tTtN | r | PP+ | D33 |  |  |  | CMOVNZ | Gvqp | Evqp |  |  |  | gen | datamov |  | ....z... |  |  |  |  | Conditional Move - not zero/not equal (ZF=1)
CMOVNE | Gvqp | Evqp
| 0F | 46 |  | tTTn | r | PP+ | D33 |  |  |  | CMOVBE | Gvqp | Evqp |  |  |  | gen | datamov |  | ....z..c |  |  |  |  | Conditional Move - below or equal/not above (CF=1 AND ZF=1)
CMOVNA | Gvqp | Evqp
| 0F | 47 |  | tTTN | r | PP+ | D33 |  |  |  | CMOVNBE | Gvqp | Evqp |  |  |  | gen | datamov |  | ....z..c |  |  |  |  | Conditional Move - not below or equal/above (CF=0 AND ZF=0)
CMOVA | Gvqp | Evqp
| 0F | 48 |  | Tttn | r | PP+ | D33 |  |  |  | CMOVS | Gvqp | Evqp |  |  |  | gen | datamov |  | ...s.... |  |  |  |  | Conditional Move - sign (SF=1)
| 0F | 49 |  | TttN | r | PP+ | D33 |  |  |  | CMOVNS | Gvqp | Evqp |  |  |  | gen | datamov |  | ...s.... |  |  |  |  | Conditional Move - not sign (SF=0)
| 0F | 4A |  | TtTn | r | PP+ | D33 |  |  |  | CMOVP | Gvqp | Evqp |  |  |  | gen | datamov |  | ......p. |  |  |  |  | Conditional Move - parity/parity even (PF=1)
CMOVPE | Gvqp | Evqp
| 0F | 4B |  | TtTN | r | PP+ | D33 |  |  |  | CMOVNP | Gvqp | Evqp |  |  |  | gen | datamov |  | ......p. |  |  |  |  | Conditional Move - not parity/parity odd
CMOVPO | Gvqp | Evqp
| 0F | 4C |  | TTtn | r | PP+ | D33 |  |  |  | CMOVL | Gvqp | Evqp |  |  |  | gen | datamov |  | o..s.... |  |  |  |  | Conditional Move - less/not greater (SF!=OF)
CMOVNGE | Gvqp | Evqp
| 0F | 4D |  | TTtN | r | PP+ | D33 |  |  |  | CMOVNL | Gvqp | Evqp |  |  |  | gen | datamov |  | o..s.... |  |  |  |  | Conditional Move - not less/greater or equal (SF=OF)
CMOVGE | Gvqp | Evqp
| 0F | 4E |  | TTTn | r | PP+ | D33 |  |  |  | CMOVLE | Gvqp | Evqp |  |  |  | gen | datamov |  | o..sz... |  |  |  |  | Conditional Move - less or equal/not greater ((ZF=1) OR (SF!=OF))
CMOVNG | Gvqp | Evqp
| 0F | 4F |  | TTTN | r | PP+ | D33 |  |  |  | CMOVNLE | Gvqp | Evqp |  |  |  | gen | datamov |  | o..sz... |  |  |  |  | Conditional Move - not less nor equal/greater ((ZF=0) AND (SF=OF))
CMOVG | Gvqp | Evqp
| 0F | 50 |  |  | r | P3+ |  |  |  |  | MOVMSKPS | Gdqp | Ups |  |  | sse1 | simdfp | datamov | [6 empty] | Extract Packed Single-FP Sign Mask
66 | 0F | 50 |  |  | r | P4+ |  |  |  |  | MOVMSKPD | Gdqp | Upd |  |  | sse2 | pcksclr | datamov | [6 empty] | Extract Packed Double-FP Sign Mask
| 0F | 51 |  |  | r | P3+ |  |  |  |  | SQRTPS | Vps | Wps |  |  | sse1 | simdfp | arith | [6 empty] | Compute Square Roots of Packed Single-FP Values
F3 | 0F | 51 |  |  | r | P3+ |  |  |  |  | SQRTSS | Vss | Wss |  |  | sse1 | simdfp | arith | [6 empty] | Compute Square Root of Scalar Single-FP Value
66 | 0F | 51 |  |  | r | P4+ |  |  |  |  | SQRTPD | Vpd | Wpd |  |  | sse2 | pcksclr | arith | [6 empty] | Compute Square Roots of Packed Double-FP Values
F2 | 0F | 51 |  |  | r | P4+ |  |  |  |  | SQRTSD | Vsd | Wsd |  |  | sse2 | pcksclr | arith | [6 empty] | Compute Square Root of Scalar Double-FP Value
| 0F | 52 |  |  | r | P3+ |  |  |  |  | RSQRTPS | Vps | Wps |  |  | sse1 | simdfp | arith | [6 empty] | Compute Recipr. of Square Roots of Packed Single-FP Values
F3 | 0F | 52 |  |  | r | P3+ |  |  |  |  | RSQRTSS | Vss | Wss |  |  | sse1 | simdfp | arith | [6 empty] | Compute Recipr. of Square Root of Scalar Single-FP Value
| 0F | 53 |  |  | r | P3+ |  |  |  |  | RCPPS | Vps | Wps |  |  | sse1 | simdfp | arith | [6 empty] | Compute Reciprocals of Packed Single-FP Values
F3 | 0F | 53 |  |  | r | P3+ |  |  |  |  | RCPSS | Vss | Wss |  |  | sse1 | simdfp | arith | [6 empty] | Compute Reciprocal of Scalar Single-FP Values
| 0F | 54 |  |  | r | P3+ |  |  |  |  | ANDPS | Vps | Wps |  |  | sse1 | simdfp | logical | [6 empty] | Bitwise Logical AND of Packed Single-FP Values
66 | 0F | 54 |  |  | r | P4+ |  |  |  |  | ANDPD | Vpd | Wpd |  |  | sse2 | pcksclr | logical | [6 empty] | Bitwise Logical AND of Packed Double-FP Values
| 0F | 55 |  |  | r | P3+ |  |  |  |  | ANDNPS | Vps | Wps |  |  | sse1 | simdfp | logical | [6 empty] | Bitwise Logical AND NOT of Packed Single-FP Values
66 | 0F | 55 |  |  | r | P4+ |  |  |  |  | ANDNPD | Vpd | Wpd |  |  | sse2 | pcksclr | logical | [6 empty] | Bitwise Logical AND NOT of Packed Double-FP Values
| 0F | 56 |  |  | r | P3+ |  |  |  |  | ORPS | Vps | Wps |  |  | sse1 | simdfp | logical | [6 empty] | Bitwise Logical OR of Single-FP Values
66 | 0F | 56 |  |  | r | P4+ |  |  |  |  | ORPD | Vpd | Wpd |  |  | sse2 | pcksclr | logical | [6 empty] | Bitwise Logical OR of Double-FP Values
| 0F | 57 |  |  | r | P3+ |  |  |  |  | XORPS | Vps | Wps |  |  | sse1 | simdfp | logical | [6 empty] | Bitwise Logical XOR for Single-FP Values
66 | 0F | 57 |  |  | r | P4+ |  |  |  |  | XORPD | Vpd | Wpd |  |  | sse2 | pcksclr | logical | [6 empty] | Bitwise Logical XOR for Double-FP Values
| 0F | 58 |  |  | r | P3+ |  |  |  |  | ADDPS | Vps | Wps |  |  | sse1 | simdfp | arith | [6 empty] | Add Packed Single-FP Values
F3 | 0F | 58 |  |  | r | P3+ |  |  |  |  | ADDSS | Vss | Wss |  |  | sse1 | simdfp | arith | [6 empty] | Add Scalar Single-FP Values
66 | 0F | 58 |  |  | r | P4+ |  |  |  |  | ADDPD | Vpd | Wpd |  |  | sse2 | pcksclr | arith | [6 empty] | Add Packed Double-FP Values
F2 | 0F | 58 |  |  | r | P4+ |  |  |  |  | ADDSD | Vsd | Wsd |  |  | sse2 | pcksclr | arith | [6 empty] | Add Scalar Double-FP Values
| 0F | 59 |  |  | r | P3+ |  |  |  |  | MULPS | Vps | Wps |  |  | sse1 | simdfp | arith | [6 empty] | Multiply Packed Single-FP Values
F3 | 0F | 59 |  |  | r | P3+ |  |  |  |  | MULSS | Vss | Wss |  |  | sse1 | simdfp | arith | [6 empty] | Multiply Scalar Single-FP Value
66 | 0F | 59 |  |  | r | P4+ |  |  |  |  | MULPD | Vpd | Wpd |  |  | sse2 | pcksclr | arith | [6 empty] | Multiply Packed Double-FP Values
F2 | 0F | 59 |  |  | r | P4+ |  |  |  |  | MULSD | Vsd | Wsd |  |  | sse2 | pcksclr | arith | [6 empty] | Multiply Scalar Double-FP Values
| 0F | 5A |  |  | r | P4+ |  |  |  |  | CVTPS2PD | Vpd | Wps |  |  | sse2 | pcksclr | conver | [6 empty] | Convert Packed Single-FP Values to Double-FP Values
66 | 0F | 5A |  |  | r | P4+ |  |  |  |  | CVTPD2PS | Vps | Wpd |  |  | sse2 | pcksclr | conver | [6 empty] | Convert Packed Double-FP Values to Single-FP Values
F3 | 0F | 5A |  |  | r | P4+ |  |  |  |  | CVTSS2SD | Vsd | Wss |  |  | sse2 | pcksclr | conver | [6 empty] | Convert Scalar Single-FP Value to Scalar Double-FP Value
F2 | 0F | 5A |  |  | r | P4+ |  |  |  |  | CVTSD2SS | Vss | Wsd |  |  | sse2 | pcksclr | conver | [6 empty] | Convert Scalar Double-FP Value to Scalar Single-FP Value
| 0F | 5B |  |  | r | P4+ |  |  |  |  | CVTDQ2PS | Vps | Wdq |  |  | sse2 | pcksp | [7 empty] | Convert Packed DW Integers to Single-FP Values
66 | 0F | 5B |  |  | r | P4+ |  |  |  |  | CVTPS2DQ | Vdq | Wps |  |  | sse2 | pcksp | [7 empty] | Convert Packed Single-FP Values to DW Integers
F3 | 0F | 5B |  |  | r | P4+ |  |  |  |  | CVTTPS2DQ | Vdq | Wps |  |  | sse2 | pcksp | [7 empty] | Convert with Trunc. Packed Single-FP Values to DW Integers
| 0F | 5C |  |  | r | P3+ |  |  |  |  | SUBPS | Vps | Wps |  |  | sse1 | simdfp | arith | [6 empty] | Subtract Packed Single-FP Values
F3 | 0F | 5C |  |  | r | P3+ |  |  |  |  | SUBSS | Vss | Wss |  |  | sse1 | simdfp | arith | [6 empty] | Subtract Scalar Single-FP Values
66 | 0F | 5C |  |  | r | P4+ |  |  |  |  | SUBPD | Vpd | Wpd |  |  | sse2 | pcksclr | arith | [6 empty] | Subtract Packed Double-FP Values
F2 | 0F | 5C |  |  | r | P4+ |  |  |  |  | SUBSD | Vsd | Wsd |  |  | sse2 | pcksclr | arith | [6 empty] | Subtract Scalar Double-FP Values
| 0F | 5D |  |  | r | P3+ |  |  |  |  | MINPS | Vps | Wps |  |  | sse1 | simdfp | arith | [6 empty] | Return Minimum Packed Single-FP Values
F3 | 0F | 5D |  |  | r | P3+ |  |  |  |  | MINSS | Vss | Wss |  |  | sse1 | simdfp | arith | [6 empty] | Return Minimum Scalar Single-FP Value
66 | 0F | 5D |  |  | r | P4+ |  |  |  |  | MINPD | Vpd | Wpd |  |  | sse2 | pcksclr | arith | [6 empty] | Return Minimum Packed Double-FP Values
F2 | 0F | 5D |  |  | r | P4+ |  |  |  |  | MINSD | Vsd | Wsd |  |  | sse2 | pcksclr | arith | [6 empty] | Return Minimum Scalar Double-FP Value
| 0F | 5E |  |  | r | P3+ |  |  |  |  | DIVPS | Vps | Wps |  |  | sse1 | simdfp | arith | [6 empty] | Divide Packed Single-FP Values
F3 | 0F | 5E |  |  | r | P3+ |  |  |  |  | DIVSS | Vss | Wss |  |  | sse1 | simdfp | arith | [6 empty] | Divide Scalar Single-FP Values
66 | 0F | 5E |  |  | r | P4+ |  |  |  |  | DIVPD | Vpd | Wpd |  |  | sse2 | pcksclr | arith | [6 empty] | Divide Packed Double-FP Values
F2 | 0F | 5E |  |  | r | P4+ |  |  |  |  | DIVSD | Vsd | Wsd |  |  | sse2 | pcksclr | arith | [6 empty] | Divide Scalar Double-FP Values
| 0F | 5F |  |  | r | P3+ |  |  |  |  | MAXPS | Vps | Wps |  |  | sse1 | simdfp | arith | [6 empty] | Return Maximum Packed Single-FP Values
F3 | 0F | 5F |  |  | r | P3+ |  |  |  |  | MAXSS | Vss | Wss |  |  | sse1 | simdfp | arith | [6 empty] | Return Maximum Scalar Single-FP Value
66 | 0F | 5F |  |  | r | P4+ |  |  |  |  | MAXPD | Vpd | Wpd |  |  | sse2 | pcksclr | arith | [6 empty] | Return Maximum Packed Double-FP Values
F2 | 0F | 5F |  |  | r | P4+ |  |  |  |  | MAXSD | Vsd | Wsd |  |  | sse2 | pcksclr | arith | [6 empty] | Return Maximum Scalar Double-FP Value
| 0F | 60 |  |  | r | PX+ |  |  |  |  | PUNPCKLBW | Pq | Qd |  |  | mmx | unpack | [7 empty] | Unpack Low Data
66 | 0F | 60 |  |  | r | P4+ |  |  |  |  | PUNPCKLBW | Vdq | Wdq |  |  | sse2 | simdint | shunpck | [6 empty] | Unpack Low Data
| 0F | 61 |  |  | r | PX+ |  |  |  |  | PUNPCKLWD | Pq | Qd |  |  | mmx | unpack | [7 empty] | Unpack Low Data
66 | 0F | 61 |  |  | r | P4+ |  |  |  |  | PUNPCKLWD | Vdq | Wdq |  |  | sse2 | simdint | shunpck | [6 empty] | Unpack Low Data
| 0F | 62 |  |  | r | PX+ |  |  |  |  | PUNPCKLDQ | Pq | Qd |  |  | mmx | unpack | [7 empty] | Unpack Low Data
66 | 0F | 62 |  |  | r | P4+ |  |  |  |  | PUNPCKLDQ | Vdq | Wdq |  |  | sse2 | simdint | shunpck | [6 empty] | Unpack Low Data
| 0F | 63 |  |  | r | PX+ |  |  |  |  | PACKSSWB | Pq | Qd |  |  | mmx | conver | [7 empty] | Pack with Signed Saturation
66 | 0F | 63 |  |  | r | P4+ |  |  |  |  | PACKSSWB | Vdq | Wdq |  |  | sse2 | simdint | conver | [6 empty] | Pack with Signed Saturation
| 0F | 64 |  |  | r | PX+ |  |  |  |  | PCMPGTB | Pq | Qd |  |  | mmx | compar | [7 empty] | Compare Packed Signed Integers for Greater Than
66 | 0F | 64 |  |  | r | P4+ |  |  |  |  | PCMPGTB | Vdq | Wdq |  |  | sse2 | simdint | compar | [6 empty] | Compare Packed Signed Integers for Greater Than
| 0F | 65 |  |  | r | PX+ |  |  |  |  | PCMPGTW | Pq | Qd |  |  | mmx | compar | [7 empty] | Compare Packed Signed Integers for Greater Than
66 | 0F | 65 |  |  | r | P4+ |  |  |  |  | PCMPGTW | Vdq | Wdq |  |  | sse2 | simdint | compar | [6 empty] | Compare Packed Signed Integers for Greater Than
| 0F | 66 |  |  | r | PX+ |  |  |  |  | PCMPGTD | Pq | Qd |  |  | mmx | compar | [7 empty] | Compare Packed Signed Integers for Greater Than
66 | 0F | 66 |  |  | r | P4+ |  |  |  |  | PCMPGTD | Vdq | Wdq |  |  | sse2 | simdint | compar | [6 empty] | Compare Packed Signed Integers for Greater Than
| 0F | 67 |  |  | r | PX+ |  |  |  |  | PACKUSWB | Pq | Qq |  |  | mmx | conver | [7 empty] | Pack with Unsigned Saturation
66 | 0F | 67 |  |  | r | P4+ |  |  |  |  | PACKUSWB | Vdq | Wdq |  |  | sse2 | simdint | conver | [6 empty] | Pack with Unsigned Saturation
| 0F | 68 |  |  | r | PX+ |  |  |  |  | PUNPCKHBW | Pq | Qq |  |  | mmx | unpack | [7 empty] | Unpack High Data
66 | 0F | 68 |  |  | r | P4+ |  |  |  |  | PUNPCKHBW | Vdq | Wdq |  |  | sse2 | simdint | shunpck | [6 empty] | Unpack High Data
| 0F | 69 |  |  | r | PX+ |  |  |  |  | PUNPCKHWD | Pq | Qq |  |  | mmx | unpack | [7 empty] | Unpack High Data
66 | 0F | 69 |  |  | r | P4+ |  |  |  |  | PUNPCKHWD | Vdq | Wdq |  |  | sse2 | simdint | shunpck | [6 empty] | Unpack High Data
| 0F | 6A |  |  | r | PX+ |  |  |  |  | PUNPCKHDQ | Pq | Qq |  |  | mmx | unpack | [7 empty] | Unpack High Data
66 | 0F | 6A |  |  | r | P4+ |  |  |  |  | PUNPCKHDQ | Vdq | Wdq |  |  | sse2 | simdint | shunpck | [6 empty] | Unpack High Data
| 0F | 6B |  |  | r | PX+ |  |  |  |  | PACKSSDW | Pq | Qq |  |  | mmx | conver | [7 empty] | Pack with Signed Saturation
66 | 0F | 6B |  |  | r | P4+ |  |  |  |  | PACKSSDW | Vdq | Wdq |  |  | sse2 | simdint | conver | [6 empty] | Pack with Signed Saturation
66 | 0F | 6C |  |  | r | P4+ |  |  |  |  | PUNPCKLQDQ | Vdq | Wdq |  |  | sse2 | simdint | shunpck | [6 empty] | Unpack Low Data
66 | 0F | 6D |  |  | r | P4+ |  |  |  |  | PUNPCKHQDQ | Vdq | Wdq |  |  | sse2 | simdint | shunpck | [6 empty] | Unpack High Data
| 0F | 6E |  |  | r | PX+ |  |  |  |  | MOVD | Pq | Ed |  |  | mmx | datamov | [7 empty] | Move Doubleword
| 0F | 6E |  |  | r | P4+ | D32 | E |  |  | MOVD | Pq | Ed |  |  | mmx | datamov | [7 empty] | Move Doubleword/Quadword
MOVQ | Pq | Eqp
66 | 0F | 6E |  |  | r | P4+ |  |  |  |  | MOVD | Vdq | Ed |  |  | sse2 | simdint | datamov | [6 empty] | Move Doubleword
66 | 0F | 6E |  |  | r | P4+ | D32 | E |  |  | MOVD | Vdq | Ed |  |  | sse2 | simdint | datamov | [6 empty] | Move Doubleword/Quadword
MOVQ | Vdq | Eqp
| 0F | 6F |  |  | r | PX+ |  |  |  |  | MOVQ | Pq | Qq |  |  | mmx | datamov | [7 empty] | Move Quadword
66 | 0F | 6F |  |  | r | P4+ |  |  |  |  | MOVDQA | Vdq | Wdq |  |  | sse2 | simdint | datamov | [6 empty] | Move Aligned Double Quadword
F3 | 0F | 6F |  |  | r | P4+ |  |  |  |  | MOVDQU | Vdq | Wdq |  |  | sse2 | simdint | datamov | [6 empty] | Move Unaligned Double Quadword
| 0F | 70 |  |  | r | P3+ |  |  |  |  | PSHUFW | Pq | Qq | Ib |  | sse1 | simdint | [7 empty] | Shuffle Packed Words
F2 | 0F | 70 |  |  | r | P4+ |  |  |  |  | PSHUFLW | Vdq | Wdq | Ib |  | sse2 | simdint | shunpck | [6 empty] | Shuffle Packed Low Words
F3 | 0F | 70 |  |  | r | P4+ |  |  |  |  | PSHUFHW | Vdq | Wdq | Ib |  | sse2 | simdint | shunpck | [6 empty] | Shuffle Packed High Words
66 | 0F | 70 |  |  | r | P4+ |  |  |  |  | PSHUFD | Vdq | Wdq | Ib |  | sse2 | simdint | shunpck | [6 empty] | Shuffle Packed Doublewords
| 0F | 71 |  |  | 2 | PX+ |  |  |  |  | PSRLW | Nq | Ib |  |  | mmx | shift | [7 empty] | Shift Packed Data Right Logical
66 | 0F | 71 |  |  | 2 | P4+ |  |  |  |  | PSRLW | Udq | Ib |  |  | sse2 | shift | [7 empty] | Shift Packed Data Right Logical
| 0F | 71 |  |  | 4 | PX+ |  |  |  |  | PSRAW | Nq | Ib |  |  | mmx | shift | [7 empty] | Shift Packed Data Right Arithmetic
66 | 0F | 71 |  |  | 4 | P4+ |  |  |  |  | PSRAW | Udq | Ib |  |  | sse2 | shift | [7 empty] | Shift Packed Data Right Arithmetic
| 0F | 71 |  |  | 6 | PX+ |  |  |  |  | PSLLW | Nq | Ib |  |  | mmx | shift | [7 empty] | Shift Packed Data Left Logical
66 | 0F | 71 |  |  | 6 | P4+ |  |  |  |  | PSLLW | Udq | Ib |  |  | sse2 | shift | [7 empty] | Shift Packed Data Left Logical
| 0F | 72 |  |  | 2 | PX+ |  |  |  |  | PSRLD | Nq | Ib |  |  | mmx | shift | [7 empty] | Shift Double Quadword Right Logical
66 | 0F | 72 |  |  | 2 | P4+ |  |  |  |  | PSRLD | Udq | Ib |  |  | sse2 | shift | [7 empty] | Shift Double Quadword Right Logical
| 0F | 72 |  |  | 4 | PX+ |  |  |  |  | PSRAD | Nq | Ib |  |  | mmx | shift | [7 empty] | Shift Packed Data Right Arithmetic
66 | 0F | 72 |  |  | 4 | P4+ |  |  |  |  | PSRAD | Udq | Ib |  |  | sse2 | shift | [7 empty] | Shift Packed Data Right Arithmetic
| 0F | 72 |  |  | 6 | PX+ |  |  |  |  | PSLLD | Nq | Ib |  |  | mmx | shift | [7 empty] | Shift Packed Data Left Logical
66 | 0F | 72 |  |  | 6 | P4+ |  |  |  |  | PSLLD | Udq | Ib |  |  | sse2 | shift | [7 empty] | Shift Packed Data Left Logical
| 0F | 73 |  |  | 2 | PX+ |  |  |  |  | PSRLQ | Nq | Ib |  |  | mmx | shift | [7 empty] | Shift Packed Data Right Logical
66 | 0F | 73 |  |  | 2 | P4+ |  |  |  |  | PSRLQ | Udq | Ib |  |  | sse2 | shift | [7 empty] | Shift Packed Data Right Logical
66 | 0F | 73 |  |  | 3 | P4+ |  |  |  |  | PSRLDQ | Udq | Ib |  |  | sse2 | simdint | shift | [6 empty] | Shift Double Quadword Right Logical
| 0F | 73 |  |  | 6 | PX+ |  |  |  |  | PSLLQ | Nq | Ib |  |  | mmx | shift | [7 empty] | Shift Packed Data Left Logical
66 | 0F | 73 |  |  | 6 | P4+ |  |  |  |  | PSLLQ | Udq | Ib |  |  | sse2 | shift | [7 empty] | Shift Packed Data Left Logical
66 | 0F | 73 |  |  | 7 | P4+ |  |  |  |  | PSLLDQ | Udq | Ib |  |  | sse2 | simdint | shift | [6 empty] | Shift Double Quadword Left Logical
| 0F | 74 |  |  | r | PX+ |  |  |  |  | PCMPEQB | Pq | Qq |  |  | mmx | compar | [7 empty] | Compare Packed Data for Equal
66 | 0F | 74 |  |  | r | P4+ |  |  |  |  | PCMPEQB | Vdq | Wdq |  |  | sse2 | simdint | compar | [6 empty] | Compare Packed Data for Equal
| 0F | 75 |  |  | r | PX+ |  |  |  |  | PCMPEQW | Pq | Qq |  |  | mmx | compar | [7 empty] | Compare Packed Data for Equal
66 | 0F | 75 |  |  | r | P4+ |  |  |  |  | PCMPEQW | Vdq | Wdq |  |  | sse2 | simdint | compar | [6 empty] | Compare Packed Data for Equal
| 0F | 76 |  |  | r | PX+ |  |  |  |  | PCMPEQD | Pq | Qq |  |  | mmx | compar | [7 empty] | Compare Packed Data for Equal
66 | 0F | 76 |  |  | r | P4+ |  |  |  |  | PCMPEQD | Vdq | Wdq |  |  | sse2 | simdint | compar | [6 empty] | Compare Packed Data for Equal
| 0F | 77 |  |  |  | PX+ |  |  |  |  | EMMS |  |  |  |  | mmx | x87fpu | control | [6 empty] | Empty MMX Technology State
| 0F | 78 |  |  | r | P4++ | D43 | P | 0 |  | VMREAD | Ed | Gd |  |  | vmx |  |  |  |  | o..szapc | o..szapc |  |  | Read Field from Virtual-Machine Control Structure
| 0F | 78 |  |  | r | P4++ | D43 | E | 0 |  | VMREAD | Eq | Gq |  |  | vmx |  |  |  |  | o..szapc | o..szapc |  |  | Read Field from Virtual-Machine Control Structure
| 0F | 79 |  |  | r | P4++ | D43 | P | 0 |  | VMWRITE | Gd | Ed |  |  | vmx |  |  |  |  | o..szapc | o..szapc |  |  | Write Field to Virtual-Machine Control Structure
| 0F | 79 |  |  | r | P4++ | D43 | E | 0 |  | VMWRITE | Gq | Eq |  |  | vmx |  |  |  |  | o..szapc | o..szapc |  |  | Write Field to Virtual-Machine Control Structure
66 | 0F | 7C |  |  | r | P4++ |  |  |  |  | HADDPD | Vpd | Wpd |  |  | sse3 | simdfp | arith | [6 empty] | Packed Double-FP Horizontal Add
F2 | 0F | 7C |  |  | r | P4++ |  |  |  |  | HADDPS | Vps | Wps |  |  | sse3 | simdfp | arith | [6 empty] | Packed Single-FP Horizontal Add
66 | 0F | 7D |  |  | r | P4++ |  |  |  |  | HSUBPD | Vpd | Wpd |  |  | sse3 | simdfp | arith | [6 empty] | Packed Double-FP Horizontal Subtract
F2 | 0F | 7D |  |  | r | P4++ |  |  |  |  | HSUBPS | Vps | Wps |  |  | sse3 | simdfp | arith | [6 empty] | Packed Single-FP Horizontal Subtract
| 0F | 7E |  |  | r | PX+ |  |  |  |  | MOVD | Ed | Pq |  |  | mmx | datamov | [7 empty] | Move Doubleword
| 0F | 7E |  |  | r | P4+ | D32 | E |  |  | MOVD | Ed | Pq |  |  | mmx | datamov | [7 empty] | Move Doubleword/Quadword
MOVQ | Eqp | Pq
66 | 0F | 7E |  |  | r | P4+ |  |  |  |  | MOVD | Ed | Vdq |  |  | sse2 | simdint | datamov | [6 empty] | Move Doubleword
66 | 0F | 7E |  |  | r | P4+ | D32 | E |  |  | MOVD | Ed | Vdq |  |  | sse2 | simdint | datamov | [6 empty] | Move Doubleword/Quadword
MOVQ | Eqp | Edq
F3 | 0F | 7E |  |  | r | P4+ |  |  |  |  | MOVQ | Vq | Wq |  |  | sse2 | simdint | datamov | [6 empty] | Move Quadword
| 0F | 7F |  |  | r | PX+ |  |  |  |  | MOVQ | Qq | Pq |  |  | mmx | datamov | [7 empty] | Move Quadword
66 | 0F | 7F |  |  | r | P4+ |  |  |  |  | MOVDQA | Wdq | Vdq |  |  | sse2 | simdint | datamov | [6 empty] | Move Aligned Double Quadword
F3 | 0F | 7F |  |  | r | P4+ |  |  |  |  | MOVDQU | Wdq | Vdq |  |  | sse2 | simdint | datamov | [6 empty] | Move Unaligned Double Quadword
| 0F | 80 |  | tttn |  | 03+ | D42 |  |  |  | JO | Jvds |  |  |  |  | gen | branch | cond | o....... |  |  |  |  | Jump short if overflow (OF=1)
| 0F | 81 |  | tttN |  | 03+ | D42 |  |  |  | JNO | Jvds |  |  |  |  | gen | branch | cond | o....... |  |  |  |  | Jump short if not overflow (OF=0)
| 0F | 82 |  | ttTn |  | 03+ | D42 |  |  |  | JB | Jvds |  |  |  |  | gen | branch | cond | .......c |  |  |  |  | Jump short if below/not above or equal/carry (CF=1)
JNAE | Jvds
JC | Jvds
| 0F | 83 |  | ttTN |  | 03+ | D42 |  |  |  | JNB | Jvds |  |  |  |  | gen | branch | cond | .......c |  |  |  |  | Jump short if not below/above or equal/not carry (CF=0)
JAE | Jvds
JNC | Jvds
| 0F | 84 |  | tTtn |  | 03+ | D42 |  |  |  | JZ | Jvds |  |  |  |  | gen | branch | cond | ....z... |  |  |  |  | Jump short if zero/equal (ZF=0)
JE | Jvds
| 0F | 85 |  | tTtN |  | 03+ | D42 |  |  |  | JNZ | Jvds |  |  |  |  | gen | branch | cond | ....z... |  |  |  |  | Jump short if not zero/not equal (ZF=1)
JNE | Jvds
| 0F | 86 |  | tTTn |  | 03+ | D42 |  |  |  | JBE | Jvds |  |  |  |  | gen | branch | cond | ....z..c |  |  |  |  | Jump short if below or equal/not above (CF=1 AND ZF=1)
JNA | Jvds
| 0F | 87 |  | tTTN |  | 03+ | D42 |  |  |  | JNBE | Jvds |  |  |  |  | gen | branch | cond | ....z..c |  |  |  |  | Jump short if not below or equal/above (CF=0 AND ZF=0)
JA | Jvds
| 0F | 88 |  | Tttn |  | 03+ | D42 |  |  |  | JS | Jvds |  |  |  |  | gen | branch | cond | ...s.... |  |  |  |  | Jump short if sign (SF=1)
| 0F | 89 |  | TttN |  | 03+ | D42 |  |  |  | JNS | Jvds |  |  |  |  | gen | branch | cond | ...s.... |  |  |  |  | Jump short if not sign (SF=0)
| 0F | 8A |  | TtTn |  | 03+ | D42 |  |  |  | JP | Jvds |  |  |  |  | gen | branch | cond | ......p. |  |  |  |  | Jump short if parity/parity even (PF=1)
JPE | Jvds
| 0F | 8B |  | TtTN |  | 03+ | D42 |  |  |  | JNP | Jvds |  |  |  |  | gen | branch | cond | ......p. |  |  |  |  | Jump short if not parity/parity odd
JPO | Jvds
| 0F | 8C |  | TTtn |  | 03+ | D42 |  |  |  | JL | Jvds |  |  |  |  | gen | branch | cond | o..s.... |  |  |  |  | Jump short if less/not greater (SF!=OF)
JNGE | Jvds
| 0F | 8D |  | TTtN |  | 03+ | D42 |  |  |  | JNL | Jvds |  |  |  |  | gen | branch | cond | o..s.... |  |  |  |  | Jump short if not less/greater or equal (SF=OF)
JGE | Jvds
| 0F | 8E |  | TTTn |  | 03+ | D42 |  |  |  | JLE | Jvds |  |  |  |  | gen | branch | cond | o..sz... |  |  |  |  | Jump short if less or equal/not greater ((ZF=1) OR (SF!=OF))
JNG | Jvds
| 0F | 8F |  | TTTN |  | 03+ | D42 |  |  |  | JNLE | Jvds |  |  |  |  | gen | branch | cond | o..sz... |  |  |  |  | Jump short if not less nor equal/greater ((ZF=0) AND (SF=OF))
JG | Jvds
| 0F | 90 |  | tttn | 0 | 03+ | D34 |  |  |  | SETO | Eb |  |  |  |  | gen | datamov |  | o....... |  |  |  |  | Set Byte on Condition - overflow (OF=1)
| 0F | 91 |  | tttN | 0 | 03+ | D34 |  |  |  | SETNO | Eb |  |  |  |  | gen | datamov |  | o....... |  |  |  |  | Set Byte on Condition - not overflow (OF=0)
| 0F | 92 |  | ttTn | 0 | 03+ | D34 |  |  |  | SETB | Eb |  |  |  |  | gen | datamov |  | .......c |  |  |  |  | Set Byte on Condition - below/not above or equal/carry (CF=1)
SETNAE | Eb
SETC | Eb
| 0F | 93 |  | ttTN | 0 | 03+ | D34 |  |  |  | SETNB | Eb |  |  |  |  | gen | datamov |  | .......c |  |  |  |  | Set Byte on Condition - not below/above or equal/not carry (CF=0)
SETAE | Eb
SETNC | Eb
| 0F | 94 |  | tTtn | 0 | 03+ | D34 |  |  |  | SETZ | Eb |  |  |  |  | gen | datamov |  | ....z... |  |  |  |  | Set Byte on Condition - zero/equal (ZF=0)
SETE | Eb
| 0F | 95 |  | tTtN | 0 | 03+ | D34 |  |  |  | SETNZ | Eb |  |  |  |  | gen | datamov |  | ....z... |  |  |  |  | Set Byte on Condition - not zero/not equal (ZF=1)
SETNE | Eb
| 0F | 96 |  | tTTn | 0 | 03+ | D34 |  |  |  | SETBE | Eb |  |  |  |  | gen | datamov |  | ....z..c |  |  |  |  | Set Byte on Condition - below or equal/not above (CF=1 AND ZF=1)
SETNA | Eb
| 0F | 97 |  | tTTN | 0 | 03+ | D34 |  |  |  | SETNBE | Eb |  |  |  |  | gen | datamov |  | ....z..c |  |  |  |  | Set Byte on Condition - not below or equal/above (CF=0 AND ZF=0)
SETA | Eb
| 0F | 98 |  | Tttn | 0 | 03+ | D34 |  |  |  | SETS | Eb |  |  |  |  | gen | datamov |  | ...s.... |  |  |  |  | Set Byte on Condition - sign (SF=1)
| 0F | 99 |  | TttN | 0 | 03+ | D34 |  |  |  | SETNS | Eb |  |  |  |  | gen | datamov |  | ...s.... |  |  |  |  | Set Byte on Condition - not sign (SF=0)
| 0F | 9A |  | TtTn | 0 | 03+ | D34 |  |  |  | SETP | Eb |  |  |  |  | gen | datamov |  | ......p. |  |  |  |  | Set Byte on Condition - parity/parity even (PF=1)
SETPE | Eb
| 0F | 9B |  | TtTN | 0 | 03+ | D34 |  |  |  | SETNP | Eb |  |  |  |  | gen | datamov |  | ......p. |  |  |  |  | Set Byte on Condition - not parity/parity odd
SETPO | Eb
| 0F | 9C |  | TTtn | 0 | 03+ | D34 |  |  |  | SETL | Eb |  |  |  |  | gen | datamov |  | o..s.... |  |  |  |  | Set Byte on Condition - less/not greater (SF!=OF)
SETNGE | Eb
| 0F | 9D |  | TTtN | 0 | 03+ | D34 |  |  |  | SETNL | Eb |  |  |  |  | gen | datamov |  | o..s.... |  |  |  |  | Set Byte on Condition - not less/greater or equal (SF=OF)
SETGE | Eb
| 0F | 9E |  | TTTn | 0 | 03+ | D34 |  |  |  | SETLE | Eb |  |  |  |  | gen | datamov |  | o..sz... |  |  |  |  | Set Byte on Condition - less or equal/not greater ((ZF=1) OR (SF!=OF))
SETNG | Eb
| 0F | 9F |  | TTTN | 0 | 03+ | D34 |  |  |  | SETNLE | Eb |  |  |  |  | gen | datamov |  | o..sz... |  |  |  |  | Set Byte on Condition - not less nor equal/greater ((ZF=0) AND (SF=OF))
SETG | Eb
| 0F | A0 |  | Sre |  | 03+ |  |  |  |  | PUSH | FS |  |  |  |  | gen | stack segreg | [5 empty] | Push Word, Doubleword or Quadword Onto the Stack
| 0F | A1 |  | Sre |  | 03+ |  |  |  |  | POP | FS |  |  |  |  | gen | stack segreg | [5 empty] | Pop a Value from the Stack
| 0F | A2 |  |  |  | 04++ |  |  |  |  | CPUID | I... | EAX | ECX | ... |  | gen | control | [6 empty] | CPU Identification
| 0F | A3 |  |  | r | 03+ |  |  |  |  | BT | Evqp | Gvqp |  |  |  | gen | bit |  |  | o..szapc | .......c | o..szap. |  | Bit Test
| 0F | A4 |  | d | r | 03+ |  |  |  |  | SHLD | Evqp | Gvqp | Ib |  |  | gen | shftrot |  |  | o..szapc | o..sz.pc | o....a.c |  | Double Precision Shift Left
| 0F | A5 |  | d | r | 03+ |  |  |  |  | SHLD | Evqp | Gvqp | CL |  |  | gen | shftrot |  |  | o..szapc | o..sz.pc | o....a.c |  | Double Precision Shift Left
| 0F | A8 |  | SrE |  | 03+ |  |  |  |  | PUSH | GS |  |  |  |  | gen | stack segreg | [5 empty] | Push Word, Doubleword or Quadword Onto the Stack
| 0F | A9 |  | SrE |  | 03+ |  |  |  |  | POP | GS |  |  |  |  | gen | stack segreg | [5 empty] | Pop a Value from the Stack
| 0F | AA |  |  |  | 03++ |  | S |  |  | RSM | Fw |  |  |  |  | system | branch | [6 empty] | Resume from System Management Mode
| 0F | AB |  |  | r | 03+ |  |  |  | L | BTS | Evqp | Gvqp |  |  |  | gen | bit |  |  | o..szapc | .......c | o..szap. |  | Bit Test and Set
| 0F | AC |  | d | r | 03+ |  |  |  |  | SHRD | Evqp | Gvqp | Ib |  |  | gen | shftrot |  |  | o..szapc | o..sz.pc | o....a.c |  | Double Precision Shift Right
| 0F | AD |  | d | r | 03+ |  |  |  |  | SHRD | Evqp | Gvqp | CL |  |  | gen | shftrot |  |  | o..szapc | o..sz.pc | o....a.c |  | Double Precision Shift Right
| 0F | AE |  |  | 0 | P2++ |  |  |  |  | FXSAVE | Mstx | ST | ST1 | ... |  | sm | [7 empty] | Save x87 FPU, MMX, XMM, and MXCSR State
| 0F | AE |  |  | 0 | P4+ |  | E |  |  | FXSAVE | Mstx | ST | ST1 | ... |  | sm | [7 empty] | Save x87 FPU, MMX, XMM, and MXCSR State
| 0F | AE |  |  | 1 | P2++ |  |  |  |  | FXRSTOR | ST | ST1 | ST2 | ... |  | sm | [7 empty] | Restore x87 FPU, MMX, XMM, and MXCSR State
| 0F | AE |  |  | 1 | P4+ |  | E |  |  | FXRSTOR | ST | ST1 | ST2 | ... |  | sm | [7 empty] | Restore x87 FPU, MMX, XMM, and MXCSR State
| 0F | AE |  |  | 2 | P3+ |  |  |  |  | LDMXCSR | Md |  |  |  | sse1 | mxcsrsm | [7 empty] | Load MXCSR Register
| 0F | AE |  |  | 3 | P3+ |  |  |  |  | STMXCSR | Md |  |  |  | sse1 | mxcsrsm | [7 empty] | Store MXCSR Register State
| 0F | AE |  |  | 4 | C2++ |  |  |  |  | XSAVE | M | EDX | EAX | ... |  | system | [7 empty] | Save Processor Extended States
| 0F | AE |  |  | 4 | C2++ |  | E |  |  | XSAVE | M | EDX | EAX | ... |  | system | [7 empty] | Save Processor Extended States
| 0F | AE |  |  | 5 | P4+ |  |  |  |  | LFENCE |  |  |  |  | sse2 | order | [7 empty] | Load Fence
| 0F | AE |  |  | 5 | C2++ |  |  |  |  | XRSTOR | ST | ST1 | ST2 | ... |  | system | [7 empty] | Restore Processor Extended States
| 0F | AE |  |  | 5 | C2++ |  | E |  |  | XRSTOR | ST | ST1 | ST2 | ... |  | system | [7 empty] | Restore Processor Extended States
| 0F | AE |  |  | 6 | P4+ |  |  |  |  | MFENCE |  |  |  |  | sse2 | order | [7 empty] | Memory Fence
| 0F | AE |  |  | 7 | P3+ |  |  |  |  | SFENCE |  |  |  |  | sse1 | order | [7 empty] | Store Fence
| 0F | AE |  |  | 7 | P4+ |  |  |  |  | CLFLUSH | Mb |  |  |  | sse2 | cachect | [7 empty] | Flush Cache Line
| 0F | AF |  | DW | r | 03+ |  |  |  |  | IMUL | Gvqp | Evqp |  |  |  | gen | arith | binary |  | o..szapc | o......c | ...szap. |  | Signed Multiply
| 0F | B0 |  | dw | r | 04+ | D35 |  |  | L | CMPXCHG | Eb | AL | Gb |  |  | gen | datamov arith | binary |  | o..szapc | o..szapc |  |  | Compare and Exchange
| 0F | B1 |  | dW | r | 04+ | D35 |  |  | L | CMPXCHG | Evqp | rAX | Gvqp |  |  | gen | datamov arith | binary |  | o..szapc | o..szapc |  |  | Compare and Exchange
| 0F | B2 |  | sRe | r | 03+ | D36 |  |  |  | LSS | SS | Gvqp | Mptp |  |  | gen | datamov segreg | [5 empty] | Load Far Pointer
| 0F | B3 |  |  | r | 03+ |  |  |  | L | BTR | Evqp | Gvqp |  |  |  | gen | bit |  |  | o..szapc | .......c | o..szap. |  | Bit Test and Reset
| 0F | B4 |  | Sre | r | 03+ | D36 |  |  |  | LFS | FS | Gvqp | Mptp |  |  | gen | datamov segreg | [5 empty] | Load Far Pointer
| 0F | B5 |  | SrE | r | 03+ | D36 |  |  |  | LGS | GS | Gvqp | Mptp |  |  | gen | datamov segreg | [5 empty] | Load Far Pointer
| 0F | B6 |  | Dw | r | 03+ |  |  |  |  | MOVZX | Gvqp | Eb |  |  |  | gen | conver | [6 empty] | Move with Zero-Extend
| 0F | B7 |  | DW | r | 03+ |  |  |  |  | MOVZX | Gvqp | Ew |  |  |  | gen | conver | [6 empty] | Move with Zero-Extend
| 0F | B8 |  |  |  | IT+ |  |  |  |  | JMPE | [5 empty] | system | branch | [6 empty] | Jump to IA-64 Instruction Set
F3 | 0F | B8 |  |  | r | C2++ |  |  |  |  | POPCNT | Gvqp | Evqp |  |  |  | gen | bit |  |  | o..szapc |  |  | o..s.apc | Bit Population Count
| 0F | B9 |  |  | r | 02+ | M37 |  |  |  | UD | G | E |  |  |  | gen | control | [6 empty] | Undefined Instruction
| 0F | BA |  |  | 4 | 03+ |  |  |  |  | BT | Evqp | Ib |  |  |  | gen | bit |  |  | o..szapc | .......c | o..szap. |  | Bit Test
| 0F | BA |  |  | 5 | 03+ |  |  |  | L | BTS | Evqp | Ib |  |  |  | gen | bit |  |  | o..szapc | .......c | o..szap. |  | Bit Test and Set
| 0F | BA |  |  | 6 | 03+ |  |  |  | L | BTR | Evqp | Ib |  |  |  | gen | bit |  |  | o..szapc | .......c | o..szap. |  | Bit Test and Reset
| 0F | BA |  |  | 7 | 03+ |  |  |  | L | BTC | Evqp | Ib |  |  |  | gen | bit |  |  | o..szapc | .......c | o..szap. |  | Bit Test and Complement
| 0F | BB |  |  | r | 03+ |  |  |  | L | BTC | Evqp | Gvqp |  |  |  | gen | bit |  |  | o..szapc | .......c | o..szap. |  | Bit Test and Complement
| 0F | BC |  |  | r | 03+ | D38 |  |  |  | BSF | Gvqp | Evqp |  |  |  | gen | bit |  |  | o..szapc | ....z... | o..s.apc |  | Bit Scan Forward
| 0F | BD |  |  | r | 03+ | D38 |  |  |  | BSR | Gvqp | Evqp |  |  |  | gen | bit |  |  | o..szapc | ....z... | o..s.apc |  | Bit Scan Reverse
| 0F | BE |  | Dw | r | 03+ |  |  |  |  | MOVSX | Gvqp | Eb |  |  |  | gen | conver | [6 empty] | Move with Sign-Extension
| 0F | BF |  | DW | r | 03+ |  |  |  |  | MOVSX | Gvqp | Ew |  |  |  | gen | conver | [6 empty] | Move with Sign-Extension
| 0F | C0 |  | dw | r | 04+ |  |  |  | L | XADD | Eb | Gb |  |  |  | gen | datamov arith | binary |  | o..szapc | o..szapc |  |  | Exchange and Add
| 0F | C1 |  | dW | r | 04+ |  |  |  | L | XADD | Evqp | Gvqp |  |  |  | gen | datamov arith | binary |  | o..szapc | o..szapc |  |  | Exchange and Add
| 0F | C2 |  |  | r | P3+ |  |  |  |  | CMPPS | Vps | Wps | Ib |  | sse1 | simdfp | compar | [6 empty] | Compare Packed Single-FP Values
F3 | 0F | C2 |  |  | r | P3+ |  |  |  |  | CMPSS | Vss | Wss | Ib |  | sse1 | simdfp | compar | [6 empty] | Compare Scalar Single-FP Values
66 | 0F | C2 |  |  | r | P4+ |  |  |  |  | CMPPD | Vpd | Wpd | Ib |  | sse2 | pcksclr | compar | [6 empty] | Compare Packed Double-FP Values
F2 | 0F | C2 |  |  | r | P4+ |  |  |  |  | CMPSD | Vsd | Wsd | Ib |  | sse2 | pcksclr | compar | [6 empty] | Compare Scalar Double-FP Values
| 0F | C3 |  |  | r | P4+ |  |  |  |  | MOVNTI | Mdqp | Gdqp |  |  | sse2 | cachect | [7 empty] | Store Doubleword Using Non-Temporal Hint
| 0F | C4 |  |  | r | P3+ |  |  |  |  | PINSRW | Pq | Rdqp | Ib |  | sse1 | simdint | [7 empty] | Insert Word
PINSRW | Pq | Mw | Ib
66 | 0F | C4 |  |  | r | P3+ |  |  |  |  | PINSRW | Vdq | Rdqp | Ib |  | sse1 | simdint | [7 empty] | Insert Word
PINSRW | Vdq | Mw | Ib
| 0F | C5 |  |  | r | P3+ |  |  |  |  | PEXTRW | Gdqp | Nq | Ib |  | sse1 | simdint | [7 empty] | Extract Word
66 | 0F | C5 |  |  | r | P3+ |  |  |  |  | PEXTRW | Gdqp | Udq | Ib |  | sse1 | simdint | [7 empty] | Extract Word
| 0F | C6 |  |  | r | P3+ |  |  |  |  | SHUFPS | Vps | Wps | Ib |  | sse1 | simdfp | shunpck | [6 empty] | Shuffle Packed Single-FP Values
66 | 0F | C6 |  |  | r | P4+ |  |  |  |  | SHUFPD | Vpd | Wpd | Ib |  | sse2 | pcksclr | shunpck | [6 empty] | Shuffle Packed Double-FP Values
| 0F | C7 |  |  | 1 | P1+ | D39 |  |  | L | CMPXCHG8B | Mq | EAX | EDX | ... |  | gen | datamov arith | binary |  | ....z... | ....z... |  |  | Compare and Exchange Bytes
| 0F | C7 |  |  | 1 | P4+ | D39 | E |  | L | CMPXCHG8B | Mq | EAX | EDX | ... |  | gen | datamov arith | binary |  | ....z... | ....z... |  |  | Compare and Exchange Bytes
CMPXCHG16B | Mdq | RAX | RDX | ...
| 0F | C7 |  |  | 6 | P4++ | D43 | P | 0 |  | VMPTRLD | Mq |  |  |  | vmx |  |  |  |  | o..szapc | o..szapc |  |  | Load Pointer to Virtual-Machine Control Structure
66 | 0F | C7 |  |  | 6 | P4++ | D43 | P | 0 |  | VMCLEAR | Mq |  |  |  | vmx |  |  |  |  | o..szapc | o..szapc |  |  | Clear Virtual-Machine Control Structure
F3 | 0F | C7 |  |  | 6 | P4++ | D43 | P | 0 |  | VMXON | Mq |  |  |  | vmx |  |  |  |  | o..szapc | o..szapc |  |  | Enter VMX Operation
| 0F | C7 |  |  | 7 | P4++ | D43 | P | 0 |  | VMPTRST | Mq |  |  |  | vmx |  |  |  |  | o..szapc | o..szapc |  |  | Store Pointer to Virtual-Machine Control Structure
| 0F | C8 |  | +r |  | 04+ | D40 |  |  |  | BSWAP | Zvqp |  |  |  |  | gen | datamov | [6 empty] | Byte Swap
66 | 0F | D0 |  |  | r | P4++ |  |  |  |  | ADDSUBPD | Vpd | Wpd |  |  | sse3 | simdfp | arith | [6 empty] | Packed Double-FP Add/Subtract
F2 | 0F | D0 |  |  | r | P4++ |  |  |  |  | ADDSUBPS | Vps | Wps |  |  | sse3 | simdfp | arith | [6 empty] | Packed Single-FP Add/Subtract
| 0F | D1 |  |  | r | PX+ |  |  |  |  | PSRLW | Pq | Qq |  |  | mmx | shift | [7 empty] | Shift Packed Data Right Logical
66 | 0F | D1 |  |  | r | P4+ |  |  |  |  | PSRLW | Vdq | Wdq |  |  | sse2 | simdint | shift | [6 empty] | Shift Packed Data Right Logical
| 0F | D2 |  |  | r | PX+ |  |  |  |  | PSRLD | Pq | Qq |  |  | mmx | shift | [7 empty] | Shift Packed Data Right Logical
66 | 0F | D2 |  |  | r | P4+ |  |  |  |  | PSRLD | Vdq | Wdq |  |  | sse2 | simdint | shift | [6 empty] | Shift Packed Data Right Logical
| 0F | D3 |  |  | r | PX+ |  |  |  |  | PSRLQ | Pq | Qq |  |  | mmx | shift | [7 empty] | Shift Packed Data Right Logical
66 | 0F | D3 |  |  | r | P4+ |  |  |  |  | PSRLQ | Vdq | Wdq |  |  | sse2 | simdint | shift | [6 empty] | Shift Packed Data Right Logical
| 0F | D4 |  |  | r | PX+ |  |  |  |  | PADDQ | Pq | Qq |  |  | sse2 | simdint | arith | [6 empty] | Add Packed Quadword Integers
66 | 0F | D4 |  |  | r | P4+ |  |  |  |  | PADDQ | Vdq | Wdq |  |  | sse2 | simdint | arith | [6 empty] | Add Packed Quadword Integers
| 0F | D5 |  |  | r | PX+ |  |  |  |  | PMULLW | Pq | Qq |  |  | mmx | arith | [7 empty] | Multiply Packed Signed Integers and Store Low Result
66 | 0F | D5 |  |  | r | P4+ |  |  |  |  | PMULLW | Vdq | Wdq |  |  | sse2 | simdint | arith | [6 empty] | Multiply Packed Signed Integers and Store Low Result
66 | 0F | D6 |  |  | r | P4+ |  |  |  |  | MOVQ | Wq | Vq |  |  | sse2 | simdint | datamov | [6 empty] | Move Quadword
F3 | 0F | D6 |  |  | r | P4+ |  |  |  |  | MOVQ2DQ | Vdq | Nq |  |  | sse2 | simdint | datamov | [6 empty] | Move Quadword from MMX Technology to XMM Register
F2 | 0F | D6 |  |  | r | P4+ |  |  |  |  | MOVDQ2Q | Pq | Uq |  |  | sse2 | simdint | datamov | [6 empty] | Move Quadword from XMM to MMX Technology Register
| 0F | D7 |  |  | r | P3+ |  |  |  |  | PMOVMSKB | Gdqp | Nq |  |  | sse1 | simdint | [7 empty] | Move Byte Mask
66 | 0F | D7 |  |  | r | P3+ |  |  |  |  | PMOVMSKB | Gdqp | Udq |  |  | sse1 | simdint | [7 empty] | Move Byte Mask
| 0F | D8 |  |  | r | PX+ |  |  |  |  | PSUBUSB | Pq | Qq |  |  | mmx | arith | [7 empty] | Subtract Packed Unsigned Integers with Unsigned Saturation
66 | 0F | D8 |  |  | r | P4+ |  |  |  |  | PSUBUSB | Vdq | Wdq |  |  | sse2 | simdint | arith | [6 empty] | Subtract Packed Unsigned Integers with Unsigned Saturation
| 0F | D9 |  |  | r | PX+ |  |  |  |  | PSUBUSW | Pq | Qq |  |  | mmx | arith | [7 empty] | Subtract Packed Unsigned Integers with Unsigned Saturation
66 | 0F | D9 |  |  | r | PX+ |  |  |  |  | PSUBUSW | Vdq | Wdq |  |  | sse2 | simdint | arith | [6 empty] | Subtract Packed Unsigned Integers with Unsigned Saturation
| 0F | DA |  |  | r | P3+ |  |  |  |  | PMINUB | Pq | Qq |  |  | sse1 | simdint | [7 empty] | Minimum of Packed Unsigned Byte Integers
66 | 0F | DA |  |  | r | P3+ |  |  |  |  | PMINUB | Vdq | Wdq |  |  | sse1 | simdint | [7 empty] | Minimum of Packed Unsigned Byte Integers
| 0F | DB |  |  | r | PX+ |  |  |  |  | PAND | Pq | Qd |  |  | mmx | logical | [7 empty] | Logical AND
66 | 0F | DB |  |  | r | P4+ |  |  |  |  | PAND | Vdq | Wdq |  |  | sse2 | simdint | logical | [6 empty] | Logical AND
| 0F | DC |  |  | r | PX+ |  |  |  |  | PADDUSB | Pq | Qq |  |  | mmx | arith | [7 empty] | Add Packed Unsigned Integers with Unsigned Saturation
66 | 0F | DC |  |  | r | P4+ |  |  |  |  | PADDUSB | Vdq | Wdq |  |  | sse2 | simdint | arith | [6 empty] | Add Packed Unsigned Integers with Unsigned Saturation
| 0F | DD |  |  | r | PX+ |  |  |  |  | PADDUSW | Pq | Qq |  |  | mmx | arith | [7 empty] | Add Packed Unsigned Integers with Unsigned Saturation
66 | 0F | DD |  |  | r | P4+ |  |  |  |  | PADDUSW | Vdq | Wdq |  |  | sse2 | simdint | arith | [6 empty] | Add Packed Unsigned Integers with Unsigned Saturation
| 0F | DE |  |  | r | P3+ |  |  |  |  | PMAXUB | Pq | Qq |  |  | sse1 | simdint | [7 empty] | Maximum of Packed Unsigned Byte Integers
66 | 0F | DE |  |  | r | P3+ |  |  |  |  | PMAXUB | Vdq | Wdq |  |  | sse1 | simdint | [7 empty] | Maximum of Packed Unsigned Byte Integers
| 0F | DF |  |  | r | PX+ |  |  |  |  | PANDN | Pq | Qq |  |  | mmx | logical | [7 empty] | Logical AND NOT
66 | 0F | DF |  |  | r | P4+ |  |  |  |  | PANDN | Vdq | Wdq |  |  | sse2 | simdint | logical | [6 empty] | Logical AND NOT
| 0F | E0 |  |  | r | P3+ |  |  |  |  | PAVGB | Pq | Qq |  |  | sse1 | simdint | [7 empty] | Average Packed Integers
66 | 0F | E0 |  |  | r | P3+ |  |  |  |  | PAVGB | Vdq | Wdq |  |  | sse1 | simdint | [7 empty] | Average Packed Integers
| 0F | E1 |  |  | r | PX+ |  |  |  |  | PSRAW | Pq | Qq |  |  | mmx | shift | [7 empty] | Shift Packed Data Right Arithmetic
66 | 0F | E1 |  |  | r | P4+ |  |  |  |  | PSRAW | Vdq | Wdq |  |  | sse2 | simdint | shift | [6 empty] | Shift Packed Data Right Arithmetic
| 0F | E2 |  |  | r | PX+ |  |  |  |  | PSRAD | Pq | Qq |  |  | mmx | shift | [7 empty] | Shift Packed Data Right Arithmetic
66 | 0F | E2 |  |  | r | P4+ |  |  |  |  | PSRAD | Vdq | Wdq |  |  | sse2 | simdint | shift | [6 empty] | Shift Packed Data Right Arithmetic
| 0F | E3 |  |  | r | P3+ |  |  |  |  | PAVGW | Pq | Qq |  |  | sse1 | simdint | [7 empty] | Average Packed Integers
66 | 0F | E3 |  |  | r | P3+ |  |  |  |  | PAVGW | Vdq | Wdq |  |  | sse1 | simdint | [7 empty] | Average Packed Integers
| 0F | E4 |  |  | r | P3+ |  |  |  |  | PMULHUW | Pq | Qq |  |  | sse1 | simdint | [7 empty] | Multiply Packed Unsigned Integers and Store High Result
66 | 0F | E4 |  |  | r | P3+ |  |  |  |  | PMULHUW | Vdq | Wdq |  |  | sse1 | simdint | [7 empty] | Multiply Packed Unsigned Integers and Store High Result
| 0F | E5 |  |  | r | PX+ |  |  |  |  | PMULHW | Pq | Qq |  |  | mmx | arith | [7 empty] | Multiply Packed Signed Integers and Store High Result
66 | 0F | E5 |  |  | r | P4+ |  |  |  |  | PMULHW | Vdq | Wdq |  |  | sse2 | simdint | arith | [6 empty] | Multiply Packed Signed Integers and Store High Result
F2 | 0F | E6 |  |  | r | P4+ |  |  |  |  | CVTPD2DQ | Vdq | Wpd |  |  | sse2 | pcksclr | conver | [6 empty] | Convert Packed Double-FP Values to DW Integers
66 | 0F | E6 |  |  | r | P4+ |  |  |  |  | CVTTPD2DQ | Vdq | Wpd |  |  | sse2 | pcksclr | conver | [6 empty] | Convert with Trunc. Packed Double-FP Values to DW Integers
F3 | 0F | E6 |  |  | r | P4+ |  |  |  |  | CVTDQ2PD | Vpd | Wdq |  |  | sse2 | pcksclr | conver | [6 empty] | Convert Packed DW Integers to Double-FP Values
| 0F | E7 |  |  | r | P3+ |  |  |  |  | MOVNTQ | Mq | Pq |  |  | sse1 | cachect | [7 empty] | Store of Quadword Using Non-Temporal Hint
66 | 0F | E7 |  |  | r | P4+ |  |  |  |  | MOVNTDQ | Mdq | Vdq |  |  | sse2 | cachect | [7 empty] | Store Double Quadword Using Non-Temporal Hint
| 0F | E8 |  |  | r | PX+ |  |  |  |  | PSUBSB | Pq | Qq |  |  | mmx | arith | [7 empty] | Subtract Packed Signed Integers with Signed Saturation
66 | 0F | E8 |  |  | r | P4+ |  |  |  |  | PSUBSB | Vdq | Wdq |  |  | sse2 | simdint | arith | [6 empty] | Subtract Packed Signed Integers with Signed Saturation
| 0F | E9 |  |  | r | PX+ |  |  |  |  | PSUBSW | Pq | Qq |  |  | mmx | arith | [7 empty] | Subtract Packed Signed Integers with Signed Saturation
66 | 0F | E9 |  |  | r | P4+ |  |  |  |  | PSUBSW | Vdq | Wdq |  |  | sse2 | simdint | arith | [6 empty] | Subtract Packed Signed Integers with Signed Saturation
| 0F | EA |  |  | r | P3+ |  |  |  |  | PMINSW | Pq | Qq |  |  | sse1 | simdint | [7 empty] | Minimum of Packed Signed Word Integers
66 | 0F | EA |  |  | r | P3+ |  |  |  |  | PMINSW | Vdq | Wdq |  |  | sse1 | simdint | [7 empty] | Minimum of Packed Signed Word Integers
| 0F | EB |  |  | r | PX+ |  |  |  |  | POR | Pq | Qq |  |  | mmx | logical | [7 empty] | Bitwise Logical OR
66 | 0F | EB |  |  | r | P4+ |  |  |  |  | POR | Vdq | Wdq |  |  | sse2 | simdint | logical | [6 empty] | Bitwise Logical OR
| 0F | EC |  |  | r | PX+ |  |  |  |  | PADDSB | Pq | Qq |  |  | mmx | arith | [7 empty] | Add Packed Signed Integers with Signed Saturation
66 | 0F | EC |  |  | r | P4+ |  |  |  |  | PADDSB | Vdq | Wdq |  |  | sse2 | simdint | arith | [6 empty] | Add Packed Signed Integers with Signed Saturation
| 0F | ED |  |  | r | PX+ |  |  |  |  | PADDSW | Pq | Qq |  |  | mmx | arith | [7 empty] | Add Packed Signed Integers with Signed Saturation
66 | 0F | ED |  |  | r | P4+ |  |  |  |  | PADDSW | Vdq | Wdq |  |  | sse2 | simdint | arith | [6 empty] | Add Packed Signed Integers with Signed Saturation
| 0F | EE |  |  | r | P3+ |  |  |  |  | PMAXSW | Pq | Qq |  |  | sse1 | simdint | [7 empty] | Maximum of Packed Signed Word Integers
66 | 0F | EE |  |  | r | P3+ |  |  |  |  | PMAXSW | Vdq | Wdq |  |  | sse1 | simdint | [7 empty] | Maximum of Packed Signed Word Integers
| 0F | EF |  |  | r | PX+ |  |  |  |  | PXOR | Pq | Qq |  |  | mmx | logical | [7 empty] | Logical Exclusive OR
66 | 0F | EF |  |  | r | P4+ |  |  |  |  | PXOR | Vdq | Wdq |  |  | sse2 | simdint | logical | [6 empty] | Logical Exclusive OR
F2 | 0F | F0 |  |  | r | P4++ |  |  |  |  | LDDQU | Vdq | Mdq |  |  | sse3 | cachect | [7 empty] | Load Unaligned Integer 128 Bits
| 0F | F1 |  |  | r | PX+ |  |  |  |  | PSLLW | Pq | Qq |  |  | mmx | shift | [7 empty] | Shift Packed Data Left Logical
66 | 0F | F1 |  |  | r | P4+ |  |  |  |  | PSLLW | Vdq | Wdq |  |  | sse2 | simdint | shift | [6 empty] | Shift Packed Data Left Logical
| 0F | F2 |  |  | r | PX+ |  |  |  |  | PSLLD | Pq | Qq |  |  | mmx | shift | [7 empty] | Shift Packed Data Left Logical
66 | 0F | F2 |  |  | r | P4+ |  |  |  |  | PSLLD | Vdq | Wdq |  |  | sse2 | simdint | shift | [6 empty] | Shift Packed Data Left Logical
| 0F | F3 |  |  | r | PX+ |  |  |  |  | PSLLQ | Pq | Qq |  |  | mmx | shift | [7 empty] | Shift Packed Data Left Logical
66 | 0F | F3 |  |  | r | P4+ |  |  |  |  | PSLLQ | Vdq | Wdq |  |  | sse2 | simdint | shift | [6 empty] | Shift Packed Data Left Logical
| 0F | F4 |  |  | r | P4+ |  |  |  |  | PMULUDQ | Pq | Qq |  |  | sse2 | simdint | arith | [6 empty] | Multiply Packed Unsigned DW Integers
66 | 0F | F4 |  |  | r | P4+ |  |  |  |  | PMULUDQ | Vdq | Wdq |  |  | sse2 | simdint | arith | [6 empty] | Multiply Packed Unsigned DW Integers
| 0F | F5 |  |  | r | PX+ |  |  |  |  | PMADDWD | Pq | Qd |  |  | mmx | arith | [7 empty] | Multiply and Add Packed Integers
66 | 0F | F5 |  |  | r | P4+ |  |  |  |  | PMADDWD | Vdq | Wdq |  |  | sse2 | simdint | arith | [6 empty] | Multiply and Add Packed Integers
| 0F | F6 |  |  | r | P3+ |  |  |  |  | PSADBW | Pq | Qq |  |  | sse1 | simdint | [7 empty] | Compute Sum of Absolute Differences
66 | 0F | F6 |  |  | r | P3+ |  |  |  |  | PSADBW | Vdq | Wdq |  |  | sse1 | simdint | [7 empty] | Compute Sum of Absolute Differences
| 0F | F7 |  |  | r | P3+ | D41 |  |  |  | MASKMOVQ | BDq | Pq | Nq |  | sse1 | cachect | [7 empty] | Store Selected Bytes of Quadword
66 | 0F | F7 |  |  | r | P4+ |  |  |  |  | MASKMOVDQU | BDdq | Vdq | Udq |  | sse2 | cachect | [7 empty] | Store Selected Bytes of Double Quadword
| 0F | F8 |  |  | r | PX+ |  |  |  |  | PSUBB | Pq | Qq |  |  | mmx | arith | [7 empty] | Subtract Packed Integers
66 | 0F | F8 |  |  | r | P4+ |  |  |  |  | PSUBB | Vdq | Wdq |  |  | sse2 | simdint | arith | [6 empty] | Subtract Packed Integers
| 0F | F9 |  |  | r | PX+ |  |  |  |  | PSUBW | Pq | Qq |  |  | mmx | arith | [7 empty] | Subtract Packed Integers
66 | 0F | F9 |  |  | r | P4+ |  |  |  |  | PSUBW | Vdq | Wdq |  |  | sse2 | simdint | arith | [6 empty] | Subtract Packed Integers
| 0F | FA |  |  | r | PX+ |  |  |  |  | PSUBD | Pq | Qq |  |  | mmx | arith | [7 empty] | Subtract Packed Integers
66 | 0F | FA |  |  | r | P4+ |  |  |  |  | PSUBD | Vdq | Wdq |  |  | sse2 | simdint | arith | [6 empty] | Subtract Packed Integers
| 0F | FB |  |  | r | P4+ |  |  |  |  | PSUBQ | Pq | Qq |  |  | sse2 | simdint | arith | [6 empty] | Subtract Packed Quadword Integers
66 | 0F | FB |  |  | r | P4+ |  |  |  |  | PSUBQ | Vdq | Wdq |  |  | sse2 | simdint | arith | [6 empty] | Subtract Packed Quadword Integers
| 0F | FC |  |  | r | PX+ |  |  |  |  | PADDB | Pq | Qq |  |  | mmx | arith | [7 empty] | Add Packed Integers
66 | 0F | FC |  |  | r | P4+ |  |  |  |  | PADDB | Vdq | Wdq |  |  | sse2 | simdint | arith | [6 empty] | Add Packed Integers
| 0F | FD |  |  | r | PX+ |  |  |  |  | PADDW | Pq | Qq |  |  | mmx | arith | [7 empty] | Add Packed Integers
66 | 0F | FD |  |  | r | P4+ |  |  |  |  | PADDW | Vdq | Wdq |  |  | sse2 | simdint | arith | [6 empty] | Add Packed Integers
| 0F | FE |  |  | r | PX+ |  |  |  |  | PADDD | Pq | Qq |  |  | mmx | arith | [7 empty] | Add Packed Integers
66 | 0F | FE |  |  | r | P4+ |  |  |  |  | PADDD | Vdq | Wdq |  |  | sse2 | simdint | arith | [6 empty] | Add Packed Integers
Printing is not enabled. You can order a printed copy in the store, or get access to benefits, which include also printable HTML and PDF files.
General notes:
POP CS
Intel iAPX 86/88, 186/188 User's manual: "When the opcode 0FH is encountered, the 8086,88 will execute a POP CS; the 80186,188 will execute an illegal instruction exception."
Branch Prefixes
Branch hints have effect only on NetBurst microarchitecture: A Detailed Look Inside the Intel NetBurst Micro-Architecture of the Intel Pentium 4 Processor: "Branch hints are interpreted by the translation engine, and are used to assist branch prediction and trace construction hardware. They are only used at trace build time, and have no effect within already-built traces."
Alternating branch prefix: The microarchitecture of Intel and AMD CPU's, By Agner Fog, Copyright © 1996 - 2006.
90 NOP
90 NOP is not really aliased to XCHG eAX, eAX instruction. This is important in 64-bit mode where the implicit zero-extension to RAX does not happen
F390 opcode
Intel 64 and IA-32 Architecture Software Developer's Manual Volume 2B: Instruction Set Reference, N-Z, PAUSE instruction
LAHF, SAHF
Invalid on early steppings of EM64T architecture; that's why they need CPUID.80000001H:ECX.LAHF-SAHF[bit 0]
SAL
sandpile.org -- IA-32 architecture -- opcode groups
D6 and F1 opcodes
Intel 64 and IA-32 Architecture Software Developer's Manual Volume 3: System Programming Guide, Interrupt and Exception Handling
SALC
sandpile.org -- IA-32 architecture -- one byte opcodes
AMD64 Architecture Programmer's Manual Volume 3, Table One-Bytes Opcodes
FSTP aliases
INTEL 80287 PROGRAMMER'S REFERENCE MANUAL 1987, Table A-2. Machine Instruction Decoding Guide: "If the 80287 encounters one of these encodings (D9 /3, mod = 11b, DF /2, mod = 11b, DF /3, mod = 11b) in the instruction stream, it will execute it as follows: FSTP ST(i)"
FSTP1
Christian Ludloff wrote: "While FSTP (D9 /3, mod < 11b), FSTP8 (DF /2, mod = 11b), and FSTP9 (DF /3, mod = 11b) do signal stack underflow, FSTP1 (D9 /3, mod = 11b) does not."
FNENI and FNDISI
INTEL 80287 PROGRAMMER'S REFERENCE MANUAL 1987, Processor Control Instructions: "The 8087 instructions FENI and FDISI perform no function in the 80287. If these opcodes are detected in an 80286/80287 instruction stream, the 80287 will perform no specific operation and no internal states will be affected."
FNSETPM
INTEL 80387 PROGRAMMER'S REFERENCE MANUAL 1987, 6.1.2 Independent of CPU Addressing Modes: "Unlike the 80287, the 80387 is not sensitive to the addressing and memory management of the CPU. The 80387 operates the same regardless of whether the 80386 CPU is operating in real-address mode, in protected mode, or in virtual 8086 mode."
FCOM alias
INTEL 80287 PROGRAMMER'S REFERENCE MANUAL 1987, Table A-2. Machine Instruction Decoding Guide: "If the 80287 encounters one of these encodings (DC /2, mod = 11b) in the instruction stream, it will execute it as follows: FCOM ST(i)"
FCOMP aliases
INTEL 80287 PROGRAMMER'S REFERENCE MANUAL 1987, Table A-2. Machine Instruction Decoding Guide: "If the 80287 encounters one of these encodings (DC /3, mod = 11b, DE /2, mod = 11b) in the instruction stream, it will execute it as follows: FCOMP ST(i)"
FXCH aliases
INTEL 80287 PROGRAMMER'S REFERENCE MANUAL 1987, Table A-2. Machine Instruction Decoding Guide: "If the 80287 encounters one of these encodings (DD /1, mod = 11b, DF /1, mod = 11b) in the instruction stream, it will execute it as follows: FXCH ST(i)"
FFREEP
INTEL 80287 PROGRAMMER'S REFERENCE MANUAL 1987, Table A-2. Machine Instruction Decoding Guide: "If the 80287 encounters one of these encodings (DF /1, mod = 11b) in the instruction stream, it will execute it as follows: FFREE ST(i) and pop stack"
Intel Architecture Optimization Reference Manual PIII, Table C-1 Pentium II and Pentium III Processors Instruction to Decoder Specification
AMD Athlon Processor x86 Code Optimization Guide, Chapter 9, Use FFREEP Macro to Pop One Register from the FPU Stack
sandpile.org -- IA-32 architecture -- ESC (FP) opcodes
X87 aliases
sandpile.org -- IA-32 architecture -- ESC (FP) opcodes
INT1, ICEBP
sandpile.org -- IA-32 architecture -- one byte opcodes
AMD64 Architecture Programmer's Manual Volume 3, Table One-Bytes Opcodes
Christian Ludloff wrote: "Unlike INT 1 (CDh,01h), INT1 (F1h) doesn't perform the IOPL or DPL check and it can't be redirected via the TSS32.IRB."
REP prefixes
Flags aren't updated until after the last iteration to make the operation faster
TEST
sandpile.org -- IA-32 architecture -- opcode groups
Christian Ludloff wrote: "While the latest Intel manuals still omit this de-facto standard, the recent x86-64 manuals from AMD document it."
AMD64 Architecture Programmer's Manual Volume 3, Table One-Byte and Two-Byte Opcode ModRM Extensions
CALLF, JMPF
AMD64 Architecture Programmer's Manual Volume 3: "If the operand-size is 32 or 64 bits, the operand is a 16-bit selector followed by a 32-bit offset." (On AMD64 architecture, 64-bit offset is not supported)
SMSW r32/64
Some processors support reading whole CR0 register, causing a security flaw.
LOADALL
sandpile.org -- IA-32 architecture -- two byte opcodes
www.x86.org - The LOADALL Instruction
SYSCALL
On AMD64 architecture, SYSCALL is valid also in legacy mode
0F0D NOP
Intel 64 and IA-32 Architecture Software Developer's Manual Volume 2B: Instruction Set Reference, N-Z, Two-byte Opcode Map
AMD architecture maps 3DNow! PREFETCH instructions here
Hintable NOP
See U.S. Patent 5,701,442
sandpile.org -- IA-32 architecture -- opcode groups
MOV from/to CR8
AMD64 Architecture Programmer's Manual Volume 3, System Instruction Reference: "If CPUID.80000001H:ECX.4, CR8 can be read and written in legacy mode using a LOCK prefix instead of a REX prefix to specify the additional opcode bit."
MOV from/to CRn, DRn, TRn
Christian Ludloff wrote: "For the MOVs from/to CRx/DRx/TRx, mod=00b/01b/10b is aliased to 11b."
AMD64 Architecture Programmer's Manual Volume 3, System Instruction Reference: "This instruction is always treated as a register-to-register instruction, regardless of the encoding of the MOD field in the MODR/M byte."
SYSENTER
On AMD64 architecture, SYSENTER is valid only in legacy mode.
SYSEXIT
On AMD64 architecture, SYSEXIT is not valid in long mode.
GETSEC Leaf Functions
Intel 64 and IA-32 Architecture Software Developer's Manual Volume 2B: Instruction Set Reference, N-Z: "The GETSEC instruction supports multiple leaf functions. Leaf functions are selected by the value in EAX at the time GETSEC is executed." The following leaf functions are available: CAPABILITIES, ENTERACCS, EXITAC, SENTER, SEXIT, PARAMETERS, SMCTRL, WAKEUP. GETSEC instruction operands are specific to selected leaf function.
MOVQ
On AMD64 architecture, only MOVD mnemonic is used.
CMOVcc
The destination register operand is zero-extended to 64 bits even if the condition is not satisfied.
SETcc
AMD64 Architecture Programmers Manual Volume 3: General-Purpose and System Instructions: "The reg field in the ModR/M byte is unused."
CMPXCHG with memory operand
Intel 64 and IA-32 Architectures Software Developer's Manual Volume 2A: Instruction Set Reference, A-M: "This instruction can be used with a LOCK prefix …. To simplify the interface to the processor's bus, the destination operand receives a write cycle without regard to the result of the comparison."
AMD64 Architecture Programmers Manual Volume 3: General-Purpose and System Instructions: "CMPXCHG always does a read-modify-write on the memory operand."
LFS, LGS, LSS
AMD64 Architecture Programmers Manual Volume 3: General-Purpose and System Instructions: "Executing LFS, LGS, or LSS with a 64-bit operand size only loads a 32-bit general purpose register and the specified segment register." (On AMD64 architecture, 64-bit offset is not supported)
0FB9 UD
Intel 64 and IA-32 Architecture Software Developer's Manual Volume 2B: Instruction Set Reference, N-Z, Two-byte Opcode Map
sandpile.org -- IA-32 architecture -- two byte opcodes
BSF, BSR
On AMD64 architecture, BSF and BSR instructions act differently if the content of the source operand is 0
CMPXCHG8B, CMPXCHG16B
Intel 64 and IA-32 Architectures Software Developer's Manual Volume 2A: Instruction Set Reference, A-M: "This instruction can be used with a LOCK prefix …. To simplify the interface to the processor's bus, the destination operand receives a write cycle without regard to the result of the comparison."
AMD64 Architecture Programmers Manual Volume 3: General-Purpose and System Instructions: "The CMPXCHG8B and CMPXCHG16B instructions always do a read-modify-write on the memory operand."
CMPXCHG16B is invalid on early steppings of AMD64 architecture.
BSWAP r16
Intel 64 and IA-32 Architectures Software Developer's Manual Volume 2A: Instruction Set Reference, A-M: "When the BSWAP instruction references a 16-bit register, the result is undefined."
AMD64 Architecture Programmer's Manual Volume 3: General-Purpose and System Instructions: "The result of applying the BSWAP instruction to a 16-bit register is undefined."
MASKMOVQ
Intel 64 and IA-32 Architectures Software Developer's Manual Volume 2A: Instruction Set Reference, A-M: "This instruction causes a transition from x87 FPU to MMX technology state."
Short and near jumps
Use of operand-size prefix in 64-bit mode may result in implementation-dependent behaviour; on AMD64 architecture, this prefix acts as expected
Intel VMX
Intel VMX is not binary-compatible with AMD SVM
Intel SSE4
AMD64 architecture does not support SSE4 instructions but PTEST as part of SSE5
Notes for the Ring Level, used in case of f mark:
rFlags.IOPL
CR4.TSD[bit 2]
CR4.PCE[bit 8]
Create a hypertext reference to this edition's opcode (append hexadecimal opcode at the end of the following line):
http://ref.x86asm.net/geek.html#x
32/64-bit ModR/M Byte |  | REX.R=1
r8(/r) without REX prefix | AL | CL | DL | BL | AH | CH | DH | BH
r8(/r) with any REX prefix | AL | CL | DL | BL | SPL | BPL | SIL | DIL | R8B | R9B | R10B | R11B | R12B | R13B | R14B | R15B
r16(/r) | AX | CX | DX | BX | SP | BP | SI | DI | R8W | R9W | R10W | R11W | R12W | R13W | R14W | R15W
r32(/r) | EAX | ECX | EDX | EBX | ESP | EBP | ESI | EDI | R8D | R9D | R10D | R11D | R12D | R13D | R14D | R15D
r64(/r) | RAX | RCX | RDX | RBX | RSP | RBP | RSI | RDI | R8 | R9 | R10 | R11 | R12 | R13 | R14 | R15
mm(/r) | MM0 | MM1 | MM2 | MM3 | MM4 | MM5 | MM6 | MM7 | MM0 | MM1 | MM2 | MM3 | MM4 | MM5 | MM6 | MM7
xmm(/r) | XMM0 | XMM1 | XMM2 | XMM3 | XMM4 | XMM5 | XMM6 | XMM7 | XMM8 | XMM9 | XMM10 | XMM11 | XMM12 | XMM13 | XMM14 | XMM15
sreg | ES | CS | SS | DS | FS | GS | res. | res. | ES | CS | SS | DS | FS | GS | res. | res.
eee | CR0 | invd | CR2 | CR3 | CR4 | invd | invd | invd | CR8 | invd | invd | invd | invd | invd | invd | invd
eee | DR0 | DR1 | DR2 | DR3 | DR41 | DR51 | DR6 | DR7 | invd | invd | invd | invd | invd | invd | invd | invd
(In decimal) /digit (Opcode) | 0 | 1 | 2 | 3 | 4 | 5 | 6 | 7 | 0 | 1 | 2 | 3 | 4 | 5 | 6 | 7
(In binary) REG = | 0 | 1 | 10 | 11 | 100 | 101 | 110 | 111 | 0 | 1 | 10 | 11 | 100 | 101 | 110 | 111
Effective Address | MM0 XMM0: Effective Address REX.B=1; MM1 XMM1: Mod; MM2 XMM2: R/M; MM3 XMM3: Value of ModR/M Byte (in Hex); MM4 XMM4: Value of ModR/M Byte (in Hex)
[RAX/EAX] | [R8/R8D] | 0 | 0 | 0 | 8 | 10 | 18 | 20 | 28 | 30 | 38 | 0 | 8 | 10 | 18 | 20 | 28 | 30 | 38
[RCX/ECX] | [R9/R9D] |  | 1 | 1 | 9 | 11 | 19 | 21 | 29 | 31 | 39 | 1 | 9 | 11 | 19 | 21 | 29 | 31 | 39
[RDX/EDX] | [R10/R10D] |  | 10 | 2 | 0A | 12 | 1A | 22 | 2A | 32 | 3A | 2 | 0A | 12 | 1A | 22 | 2A | 32 | 3A
[RBX/EBX] | [R11/R11D] |  | 11 | 3 | 0B | 13 | 1B | 23 | 2B | 33 | 3B | 3 | 0B | 13 | 1B | 23 | 2B | 33 | 3B
[sib] | [sib] |  | 100 | 4 | 0C | 14 | 1C | 24 | 2C | 34 | 3C | 4 | 0C | 14 | 1C | 24 | 2C | 34 | 3C
[RIP/EIP]+disp32 | [RIP/EIP]+disp32 |  | 101 | 5 | 0D | 15 | 1D | 25 | 2D | 35 | 3D | 5 | 0D | 15 | 1D | 25 | 2D | 35 | 3D
[RSI/ESI] | [R14/R14D] |  | 110 | 6 | 0E | 16 | 1E | 26 | 2E | 36 | 3E | 6 | 0E | 16 | 1E | 26 | 2E | 36 | 3E
[RDI/EDI] | [R15/R15D] |  | 111 | 7 | 0F | 17 | 1F | 27 | 2F | 37 | 3F | 0F | 7 | 17 | 1F | 27 | 2F | 37 | 3F
[RAX/EAX]+disp8 | [R8/R8D]+disp8 | 1 | 0 | 40 | 48 | 50 | 58 | 60 | 68 | 70 | 78 | 40 | 48 | 50 | 58 | 60 | 68 | 70 | 78
[RCX/EDX]+disp8 | [R9/R9D]+disp8 |  | 1 | 41 | 49 | 51 | 59 | 61 | 69 | 71 | 79 | 41 | 49 | 51 | 59 | 61 | 69 | 71 | 79
[RDX/EDX]+disp8 | [R10/R10D]+disp8 |  | 10 | 42 | 4A | 52 | 5A | 62 | 6A | 72 | 7A | 42 | 4A | 52 | 5A | 62 | 6A | 72 | 7A
[RBX/EBX]+disp8 | [R11/R11D]+disp8 |  | 11 | 43 | 4B | 53 | 5B | 63 | 6B | 73 | 7B | 43 | 4B | 53 | 5B | 63 | 6B | 73 | 7B
[sib]+disp8 | [sib]+disp8 |  | 100 | 44 | 4C | 54 | 5C | 64 | 6C | 74 | 7C | 44 | 4C | 54 | 5C | 64 | 6C | 74 | 7C
[RBP/EBP]+disp8 | [R13/R13D]+disp8 |  | 101 | 45 | 4D | 55 | 5D | 65 | 6D | 75 | 7D | 45 | 4D | 55 | 5D | 65 | 6D | 75 | 7D
[RSI/ESI]+disp8 | [R14/R14D]+disp8 |  | 110 | 46 | 4E | 56 | 5E | 66 | 6E | 76 | 7E | 46 | 4E | 56 | 5E | 66 | 6E | 76 | 7E
[RDI/EDI]+disp8 | [R15/R15D]+disp8 |  | 111 | 47 | 4F | 57 | 5F | 67 | 6F | 77 | 7F | 47 | 4F | 57 | 5F | 67 | 6F | 77 | 7F
[RAX/EAX]+disp32 | [R8/R8D]+disp32 | 10 | 0 | 80 | 88 | 90 | 98 | A0 | A8 | B0 | B8 | 80 | 88 | 90 | 98 | A0 | A8 | B0 | B8
[RCX/ECX]+disp32 | [R9/R9D]+disp32 |  | 1 | 81 | 89 | 91 | 99 | A1 | A9 | B1 | B9 | 81 | 89 | 91 | 99 | A1 | A9 | B1 | B9
[RDX/EDX]+disp32 | [R10/R10D]+disp32 |  | 10 | 82 | 8A | 92 | 9A | A2 | AA | B2 | BA | 82 | 8A | 92 | 9A | A2 | AA | B2 | BA
[RBX/EBX]+disp32 | [R11/R11D]+disp32 |  | 11 | 83 | 8B | 93 | 9B | A3 | AB | B3 | BB | 83 | 8B | 93 | 9B | A3 | AB | B3 | BB
[sib]+disp32 | [sib]+disp32 |  | 100 | 84 | 8C | 94 | 9C | A4 | AC | B4 | BC | 84 | 8C | 94 | 9C | A4 | AC | B4 | BC
[RBP/EBP]+disp32 | [R13/R13D]+disp32 |  | 101 | 85 | 8D | 95 | 9D | A5 | AD | B5 | BD | 85 | 8D | 95 | 9D | A5 | AD | B5 | BD
[RSI/ESI]+disp32 | [R14/R14D]+disp32 |  | 110 | 86 | 8E | 96 | 9E | A6 | AE | B6 | BE | 86 | 8E | 96 | 9E | A6 | AE | B6 | BE
[RDI/EDI]+disp32 | [R15/R15D]+disp32 |  | 111 | 87 | 8F | 97 | 9F | A7 | AF | B7 | BF | 87 | 8F | 97 | 9F | A7 | AF | B7 | BF
AL/AX/EAX/RAX/ST0/MM0/XMM0 | R8B/R8W/R8D/R8/ST0/MM0/XMM8 | 11 | 0 | C0 | C8 | D0 | D8 | E0 | E8 | F0 | F8 | C0 | C8 | D0 | D8 | E0 | E8 | F0 | F8
CL/CX/ECX/RCX/ST1/MM1/XMM1 | R9B/R9W/R9D/R9/ST1/MM1/XMM9 |  | 1 | C1 | C9 | D1 | D9 | E1 | E9 | F1 | F9 | C1 | C9 | D1 | D9 | E1 | E9 | F1 | F9
DL/DX/EDX/RDX/ST2/MM2/XMM2 | R10B/R10W/R10D/R10/ST2/MM2/XMM10 |  | 10 | C2 | CA | D2 | DA | E2 | EA | F2 | FA | C2 | CA | D2 | DA | E2 | EA | F2 | FA
BL/BX/EBX/RBX/ST3/MM3/XMM3 | R11B/R11W/R11D/R11/ST3/MM3/XMM11 |  | 11 | C3 | CB | D3 | DB | E3 | EB | F3 | FB | C3 | CB | D3 | DB | E3 | EB | F3 | FB
AH/SP/ESP/RSP/ST4/MM4/XMM4 | R12B/R12W/R12D/R12/ST4/MM4/XMM12 |  | 100 | C4 | CC | D4 | DC | E4 | EC | F4 | FC | C4 | CC | D4 | DC | E4 | EC | F4 | FC
CH/BP/EBP/RBP/ST5/MM5/XMM5 | R13B/R13W/R13D/R13/ST5/MM5/XMM13 |  | 101 | C5 | CD | D5 | DD | E5 | ED | F5 | FD | C5 | CD | D5 | DD | E5 | ED | F5 | FD
DH/SI/ESI/RSI/ST6/MM6/XMM6 | R14B/R14W/R14D/R14/ST6/MM6/XMM14 |  | 110 | C6 | CE | D6 | DE | E6 | EE | F6 | FE | C6 | CE | D6 | DE | E6 | EE | F6 | FE
BH/DI/EDI/RDI/ST7/MM7/XMM7 | R15B/R15W/R15D/R15/ST7/MM7/XMM15 |  | 111 | C7 | CF | D7 | DF | E7 | EF | F7 | FF | C7 | CF | D7 | DF | E7 | EF | F7 | FF
32/64-bit SIB Byte | MM1 XMM1: REX.B=1
r64 | RAX | RCX | RDX | RBX | RSP | →1 | RSI | RDI | R8 | R9 | R10 | R11 | R12 | →2 | R14 | R15
r32 | EAX | ECX | EDX | EBX | ESP | →1 | ESI | EDI | R8D | R9D | R10D | R11D | R12D | →2 | R14D | R15D
(In decimal) Base = | 0 | 1 | 2 | 3 | 4 | 5 | 6 | 7 | 0 | 1 | 2 | 3 | 4 | 5 | 6 | 7
(In binary) Base = | 0 | 1 | 10 | 11 | 100 | 101 | 110 | 111 | 0 | 1 | 10 | 11 | 100 | 101 | 110 | 111
Scaled Index | Scaled Index
REX.X=1 | SS | Index | Value of SIB Byte (in Hex) | Value of SIB Byte (in Hex)
[RAX/EAX] | [R8/R8D] | 0 | 0 | 0 | 1 | 2 | 3 | 4 | 5 | 6 | 7 | 0 | 1 | 2 | 3 | 4 | 5 | 6 | 7
[RCX/ECX] | [R9/R9D] |  | 1 | 8 | 9 | 0A | 0B | 0C | 0D | 0E | 0F | 8 | 9 | 0A | 0B | 0C | 0D | 0E | 0F
[RDX/EDX] | [R10/R10D] |  | 10 | 10 | 11 | 12 | 13 | 14 | 15 | 16 | 17 | 10 | 11 | 12 | 13 | 14 | 15 | 16 | 17
[RBX/EBX] | [R11/R11D] |  | 11 | 18 | 19 | 1A | 1B | 1C | 1D | 1E | 1F | 18 | 19 | 1A | 1B | 1C | 1D | 1E | 1F
none | [R12/R12D] |  | 100 | 20 | 21 | 22 | 23 | 24 | 25 | 26 | 27 | 20 | 21 | 22 | 23 | 24 | 25 | 26 | 27
[RBP/EBP] | [R13/R13D] |  | 101 | 28 | 29 | 2A | 2B | 2C | 2D | 2E | 2F | 28 | 29 | 2A | 2B | 2C | 2D | 2E | 2F
[RSI/ESI] | [R14/R14D] |  | 110 | 30 | 31 | 32 | 33 | 34 | 35 | 36 | 37 | 30 | 31 | 32 | 33 | 34 | 35 | 36 | 37
[RDI/EDI] | [R15/R15D] |  | 111 | 38 | 39 | 3A | 3B | 3C | 3D | 3E | 3F | 38 | 39 | 3A | 3B | 3C | 3D | 3E | 3F
[RAX/EAX*2] | [R8/R8D*2] | 1 | 0 | 40 | 41 | 42 | 43 | 44 | 45 | 46 | 47 | 40 | 41 | 42 | 43 | 44 | 45 | 46 | 47
[RCX/ECX*2] | [R9/R9D*2] |  | 1 | 48 | 49 | 4A | 4B | 4C | 4D | 4E | 4F | 48 | 49 | 4A | 4B | 4C | 4D | 4E | 4F
[RDX/EDX*2] | [R10/R10D*2] |  | 10 | 50 | 51 | 52 | 53 | 54 | 55 | 56 | 57 | 50 | 51 | 52 | 53 | 54 | 55 | 56 | 57
[RBX/EBX*2] | [R11/R11D*2] |  | 11 | 58 | 59 | 5A | 5B | 5C | 5D | 5E | 5F | 58 | 59 | 5A | 5B | 5C | 5D | 5E | 5F
none | [R12/R12D*2] |  | 100 | 60 | 61 | 62 | 63 | 64 | 65 | 66 | 67 | 60 | 61 | 62 | 63 | 64 | 65 | 66 | 67
[RBP/EBP*2] | [R13/R13*2] |  | 101 | 68 | 69 | 6A | 6B | 6C | 6D | 6E | 6F | 68 | 69 | 6A | 6B | 6C | 6D | 6E | 6F
[RSI/ESI*2] | [R14/R14D*2] |  | 110 | 70 | 71 | 72 | 73 | 74 | 75 | 76 | 77 | 70 | 71 | 72 | 73 | 74 | 75 | 76 | 77
[RDI/EDI*2] | [R15/R15D*2] |  | 111 | 78 | 79 | 7A | 7B | 7C | 7D | 7E | 7F | 78 | 79 | 7A | 7B | 7C | 7D | 7E | 7F
[RAX/EAX*4] | [R8/R8D*4] | 10 | 0 | 80 | 81 | 82 | 83 | 84 | 85 | 86 | 87 | 80 | 81 | 82 | 83 | 84 | 85 | 86 | 87
[RCX/ECX*4] | [R9/R9D*4] |  | 1 | 88 | 89 | 8A | 8B | 8C | 8D | 8E | 8F | 88 | 89 | 8A | 8B | 8C | 8D | 8E | 8F
[RDX/EDX*4] | [R10/R10D*4] |  | 10 | 90 | 91 | 92 | 93 | 94 | 95 | 96 | 97 | 90 | 91 | 92 | 93 | 94 | 95 | 96 | 97
[RBX/EBX*4] | [R11/E11D*4] |  | 11 | 98 | 99 | 9A | 9B | 9C | 9D | 9E | 9F | 98 | 99 | 9A | 9B | 9C | 9D | 9E | 9F
none | [R12/R12D*4] |  | 100 | A0 | A1 | A2 | A3 | A4 | A5 | A6 | A7 | A0 | A1 | A2 | A3 | A4 | A5 | A6 | A7
[RBP/EBP*4] | [R13/R13D*4] |  | 101 | A8 | A9 | AA | AB | AC | AD | AE | AF | A8 | A9 | AA | AB | AC | AD | AE | AF
[RSI/ESI*4] | [R14/R14D*4] |  | 110 | B0 | B1 | B2 | B3 | B4 | B5 | B6 | B7 | B0 | B1 | B2 | B3 | B4 | B5 | B6 | B7
[RDI/EDI*4] | [R15/R15D*4] |  | 111 | B8 | B9 | BA | BB | BC | BD | BE | BF | B8 | B9 | BA | BB | BC | BD | BE | BF
[RAX/EAX*8] | [R8/R8D*8] | 11 | 0 | C0 | C1 | C2 | C3 | C4 | C5 | C6 | C7 | C0 | C1 | C2 | C3 | C4 | C5 | C6 | C7
[RCX/ECX*8] | [R9/R9D*8] |  | 1 | C8 | C9 | CA | CB | CC | CD | CE | CF | C8 | C9 | CA | CB | CC | CD | CE | CF
[RDX/EDX*8] | [R10/R10D*8] |  | 10 | D0 | D1 | D2 | D3 | D4 | D5 | D6 | D7 | D0 | D1 | D2 | D3 | D4 | D5 | D6 | D7
[RBX/EBX*8] | [R11/R11D*8] |  | 11 | D8 | D9 | DA | DB | DC | DD | DE | DF | D8 | D9 | DA | DB | DC | DD | DE | DF
none | [R12/R12D*8] |  | 100 | E0 | E1 | E2 | E3 | E4 | E5 | E6 | E7 | E0 | E1 | E2 | E3 | E4 | E5 | E6 | E7
[RBP/EBP*8] | [R13/R13D*8] |  | 101 | E8 | E9 | EA | EB | EC | ED | EE | EF | E8 | E9 | EA | EB | EC | ED | EE | EF
[RSI/ESI*8] | [R14/R14D*8] |  | 110 | F0 | F1 | F2 | F3 | F4 | F5 | F6 | F7 | F0 | F1 | F2 | F3 | F4 | F5 | F6 | F7
[RDI/EDI*8] | [R15/R15D*8] |  | 111 | F8 | F9 | FA | FB | FC | FD | FE | FF | F8 | F9 | FA | FB | FC | FD | FE | FF
SIB Note 1Mod bits | base
0 | disp32
1 | RBP/EBP+disp8
10 | RBP/EBP+disp32
SIB Note 2Mod bits | base
0 | disp32
1 | R13/R13D+disp8
10 | R13/R13D+disp32
32-bit ModR/M Byter8(/r) | AL | CL | DL | BL | AH | CH | DH | BH
r16(/r) | AX | CX | DX | BX | SP | BP | SI | DI
r32(/r) | EAX | ECX | EDX | EBX | ESP | EBP | ESI | EDI
mm(/r) | MM0 | MM1 | MM2 | MM3 | MM4 | MM5 | MM6 | MM7
xmm(/r) | XMM0 | XMM1 | XMM2 | XMM3 | XMM4 | XMM5 | XMM6 | XMM7
sreg | ES | CS | SS | DS | FS | GS | res. | res.
eee | CR0 | invd | CR2 | CR3 | CR4 | invd | invd | invd
eee | DR0 | DR1 | DR2 | DR3 | DR41 | DR51 | DR6 | DR7
(In decimal) /digit (Opcode) | 0 | 1 | 2 | 3 | 4 | 5 | 6 | 7
(In binary) REG = | 0 | 1 | 10 | 11 | 100 | 101 | 110 | 111
Effective Address | R13/R13D+disp32 AL AX EAX MM0 XMM0: Mod; R13/R13D+disp32 CL CX ECX MM1 XMM1: R/M; R13/R13D+disp32 DL DX EDX MM2 XMM2: Value of ModR/M Byte (in Hex)
[EAX] | 0 | 0 | 0 | 8 | 10 | 18 | 20 | 28 | 30 | 38
[ECX] |  | 1 | 1 | 9 | 11 | 19 | 21 | 29 | 31 | 39
[EDX] |  | 10 | 2 | 0A | 12 | 1A | 22 | 2A | 32 | 3A
[EBX] |  | 11 | 3 | 0B | 13 | 1B | 23 | 2B | 33 | 3B
[sib] |  | 100 | 4 | 0C | 14 | 1C | 24 | 2C | 34 | 3C
disp32 |  | 101 | 5 | 0D | 15 | 1D | 25 | 2D | 35 | 3D
[ESI] |  | 110 | 6 | 0E | 16 | 1E | 26 | 2E | 36 | 3E
[EDI] |  | 111 | 7 | 0F | 17 | 1F | 27 | 2F | 37 | 3F
[EAX]+disp8 | 1 | 0 | 40 | 48 | 50 | 58 | 60 | 68 | 70 | 78
[ECX]+disp8 |  | 1 | 41 | 49 | 51 | 59 | 61 | 69 | 71 | 79
[EDX]+disp8 |  | 10 | 42 | 4A | 52 | 5A | 62 | 6A | 72 | 7A
[EBX]+disp8 |  | 11 | 43 | 4B | 53 | 5B | 63 | 6B | 73 | 7B
[sib]+disp8 |  | 100 | 44 | 4C | 54 | 5C | 64 | 6C | 74 | 7C
[EBP]+disp8 |  | 101 | 45 | 4D | 55 | 5D | 65 | 6D | 75 | 7D
[ESI]+disp8 |  | 110 | 46 | 4E | 56 | 5E | 66 | 6E | 76 | 7E
[EDI]+disp8 |  | 111 | 47 | 4F | 57 | 5F | 67 | 6F | 77 | 7F
[EAX]+disp32 | 10 | 0 | 80 | 88 | 90 | 98 | A0 | A8 | B0 | B8
[ECX]+disp32 |  | 1 | 81 | 89 | 91 | 99 | A1 | A9 | B1 | B9
[EDX]+disp32 |  | 10 | 82 | 8A | 92 | 9A | A2 | AA | B2 | BA
[EBX]+disp32 |  | 11 | 83 | 8B | 93 | 9B | A3 | AB | B3 | BB
[sib]+disp32 |  | 100 | 84 | 8C | 94 | 9C | A4 | AC | B4 | BC
[EBP]+disp32 |  | 101 | 85 | 8D | 95 | 9D | A5 | AD | B5 | BD
[ESI]+disp32 |  | 110 | 86 | 8E | 96 | 9E | A6 | AE | B6 | BE
[EDI]+disp32 |  | 111 | 87 | 8F | 97 | 9F | A7 | AF | B7 | BF
AL/AX/EAX/ST0/MM0/XMM0 | 11 | 0 | C0 | C8 | D0 | D8 | E0 | E8 | F0 | F8
CL/CX/ECX/ST1/MM1/XMM1 |  | 1 | C1 | C9 | D1 | D9 | E1 | E9 | F1 | F9
DL/DX/EDX/ST2/MM2/XMM2 |  | 10 | C2 | CA | D2 | DA | E2 | EA | F2 | FA
BL/BX/EBX/ST3/MM3/XMM3 |  | 11 | C3 | CB | D3 | DB | E3 | EB | F3 | FB
AH/SP/ESP/ST4/MM4/XMM4 |  | 100 | C4 | CC | D4 | DC | E4 | EC | F4 | FC
CH/BP/EBP/ST5/MM5/XMM5 |  | 101 | C5 | CD | D5 | DD | E5 | ED | F5 | FD
DH/SI/ESI/ST6/MM6/XMM6 |  | 110 | C6 | CE | D6 | DE | E6 | EE | F6 | FE
BH/DI/EDI/ST7/MM7/XMM7 |  | 111 | C7 | CF | D7 | DF | E7 | EF | F7 | FF
32-bit SIB Byter32 | EAX | ECX | EDX | EBX | ESP | →1 | ESI | EDI
(In decimal) Base = | 0 | 1 | 2 | 3 | 4 | 5 | 6 | 7
(In binary) Base = | 0 | 1 | 10 | 11 | 100 | 101 | 110 | 111
Scaled Index | R13/R13D+disp32 AL AX EAX MM0 XMM0: SS; R13/R13D+disp32 CL CX ECX MM1 XMM1: Index; R13/R13D+disp32 DL DX EDX MM2 XMM2: Value of SIB Byte (in Hexadecimal)
[EAX] | 0 | 0 | 0 | 1 | 2 | 3 | 4 | 5 | 6 | 7
[ECX] |  | 1 | 8 | 9 | 0A | 0B | 0C | 0D | 0E | 0F
[EDX] |  | 10 | 10 | 11 | 12 | 13 | 14 | 15 | 16 | 17
[EBX] |  | 11 | 18 | 19 | 1A | 1B | 1C | 1D | 1E | 1F
none |  | 100 | 20 | 21 | 22 | 23 | 24 | 25 | 26 | 27
[EBP] |  | 101 | 28 | 29 | 2A | 2B | 2C | 2D | 2E | 2F
[ESI] |  | 110 | 30 | 31 | 32 | 33 | 34 | 35 | 36 | 37
[EDI] |  | 111 | 38 | 39 | 3A | 3B | 3C | 3D | 3E | 3F
[EAX*2] | 1 | 0 | 40 | 41 | 42 | 43 | 44 | 45 | 46 | 47
[ECX*2] |  | 1 | 48 | 49 | 4A | 4B | 4C | 4D | 4E | 4F
[EDX*2] |  | 10 | 50 | 51 | 52 | 53 | 54 | 55 | 56 | 57
[EBX*2] |  | 11 | 58 | 59 | 5A | 5B | 5C | 5D | 5E | 5F
none |  | 100 | 60 | 61 | 62 | 63 | 64 | 65 | 66 | 67
[EBP*2] |  | 101 | 68 | 69 | 6A | 6B | 6C | 6D | 6E | 6F
[ESI*2] |  | 110 | 70 | 71 | 72 | 73 | 74 | 75 | 76 | 77
[EDI*2] |  | 111 | 78 | 79 | 7A | 7B | 7C | 7D | 7E | 7F
[EAX*4] | 10 | 0 | 80 | 81 | 82 | 83 | 84 | 85 | 86 | 87
[ECX*4] |  | 1 | 88 | 89 | 8A | 8B | 8C | 8D | 8E | 8F
[EDX*4] |  | 10 | 90 | 91 | 92 | 93 | 94 | 95 | 96 | 97
[EBX*4] |  | 11 | 98 | 99 | 9A | 9B | 9C | 9D | 9E | 9F
none |  | 100 | A0 | A1 | A2 | A3 | A4 | A5 | A6 | A7
[EBP*4] |  | 101 | A8 | A9 | AA | AB | AC | AD | AE | AF
[ESI*4] |  | 110 | B0 | B1 | B2 | B3 | B4 | B5 | B6 | B7
[EDI*4] |  | 111 | B8 | B9 | BA | BB | BC | BD | BE | BF
[EAX*8] | 11 | 0 | C0 | C1 | C2 | C3 | C4 | C5 | C6 | C7
[ECX*8] |  | 1 | C8 | C9 | CA | CB | CC | CD | CE | CF
[EDX*8] |  | 10 | D0 | D1 | D2 | D3 | D4 | D5 | D6 | D7
[EBX*8] |  | 11 | D8 | D9 | DA | DB | DC | DD | DE | DF
none |  | 100 | E0 | E1 | E2 | E3 | E4 | E5 | E6 | E7
[EBP*8] |  | 101 | E8 | E9 | EA | EB | EC | ED | EE | EF
[ESI*8] |  | 110 | F0 | F1 | F2 | F3 | F4 | F5 | F6 | F7
[EDI*8] |  | 111 | F8 | F9 | FA | FB | FC | FD | FE | FF
SIB Note 1Mod bits | base
0 | disp32
1 | EBP+disp8
10 | EBP+disp32
16-bit ModR/M Byter8(/r) | AL | CL | DL | BL | AH | CH | DH | BH
r16(/r) | AX | CX | DX | BX | SP | BP | SI | DI
r32(/r) | EAX | ECX | EDX | EBX | ESP | EBP | ESI | EDI
mm(/r) | MM0 | MM1 | MM2 | MM3 | MM4 | MM5 | MM6 | MM7
xmm(/r) | XMM0 | XMM1 | XMM2 | XMM3 | XMM4 | XMM5 | XMM6 | XMM7
sreg | ES | CS | SS | DS | FS | GS | res. | res.
eee | CR0 | invd | CR2 | CR3 | CR4 | invd | invd | invd
eee | DR0 | DR1 | DR2 | DR3 | DR41 | DR51 | DR6 | DR7
(In decimal) /digit (Opcode) | 0 | 1 | 2 | 3 | 4 | 5 | 6 | 7
(In binary) REG = | 0 | 1 | 10 | 11 | 100 | 101 | 110 | 111
Effective Address | EBP+disp32 AL AX EAX MM0 XMM0: Mod; EBP+disp32 CL CX ECX MM1 XMM1: R/M; EBP+disp32 DL DX EDX MM2 XMM2: Value of ModR/M Byte (in Hex)
[BX+SI] | 0 | 0 | 0 | 8 | 10 | 18 | 20 | 28 | 30 | 38
[BX+DI] |  | 1 | 1 | 9 | 11 | 19 | 21 | 29 | 31 | 39
[BP+SI] |  | 10 | 2 | 0A | 12 | 1A | 22 | 2A | 32 | 3A
[BP+DI] |  | 11 | 3 | 0B | 13 | 1B | 23 | 2B | 33 | 3B
[SI] |  | 100 | 4 | 0C | 14 | 1C | 24 | 2C | 34 | 3C
[DI] |  | 101 | 5 | 0D | 15 | 1D | 25 | 2D | 35 | 3D
disp16 |  | 110 | 6 | 0E | 16 | 1E | 26 | 2E | 36 | 3E
[BX] |  | 111 | 7 | 0F | 17 | 1F | 27 | 2F | 37 | 3F
[BX+SI]+disp8 | 1 | 0 | 40 | 48 | 50 | 58 | 60 | 68 | 70 | 78
[BX+DI]+disp8 |  | 1 | 41 | 49 | 51 | 59 | 61 | 69 | 71 | 79
[BP+SI]+disp8 |  | 10 | 42 | 4A | 52 | 5A | 62 | 6A | 72 | 7A
[BP+DI]+disp8 |  | 11 | 43 | 4B | 53 | 5B | 63 | 6B | 73 | 7B
[SI]+disp8 |  | 100 | 44 | 4C | 54 | 5C | 64 | 6C | 74 | 7C
[DI]+disp8 |  | 101 | 45 | 4D | 55 | 5D | 65 | 6D | 75 | 7D
[BP]+disp8 |  | 110 | 46 | 4E | 56 | 5E | 66 | 6E | 76 | 7E
[BX]+disp8 |  | 111 | 47 | 4F | 57 | 5F | 67 | 6F | 77 | 7F
[BX+SI]+disp16 | 10 | 0 | 80 | 88 | 90 | 98 | A0 | A8 | B0 | B8
[BX+DI]+disp16 |  | 1 | 81 | 89 | 91 | 99 | A1 | A9 | B1 | B9
[BP+SI]+disp16 |  | 10 | 82 | 8A | 92 | 9A | A2 | AA | B2 | BA
[BP+DI]+disp16 |  | 11 | 83 | 8B | 93 | 9B | A3 | AB | B3 | BB
[SI]+disp16 |  | 100 | 84 | 8C | 94 | 9C | A4 | AC | B4 | BC
[DI]+disp16 |  | 101 | 85 | 8D | 95 | 9D | A5 | AD | B5 | BD
[BP]+disp16 |  | 110 | 86 | 8E | 96 | 9E | A6 | AE | B6 | BE
[BX]+disp16 |  | 111 | 87 | 8F | 97 | 9F | A7 | AF | B7 | BF
AL/AX/EAX/ST0/MM0/XMM0 | 11 | 0 | C0 | C8 | D0 | D8 | E0 | E8 | F0 | F8
CL/CX/ECX/ST1/MM1/XMM1 |  | 1 | C1 | C9 | D1 | D9 | E1 | E9 | F1 | F9
DL/DX/EDX/ST2/MM2/XMM2 |  | 10 | C2 | CA | D2 | DA | E2 | EA | F2 | FA
BL/BX/EBX/ST3/MM3/XMM3 |  | 11 | C3 | CB | D3 | DB | E3 | EB | F3 | FB
AH/SP/ESP/ST4/MM4/XMM4 |  | 100 | C4 | CC | D4 | DC | E4 | EC | F4 | FC
CH/BP/EBP/ST5/MM5/XMM5 |  | 101 | C5 | CD | D5 | DD | E5 | ED | F5 | FD
DH/SI/ESI/ST6/MM6/XMM6 |  | 110 | C6 | CE | D6 | DE | E6 | EE | F6 | FE
BH/DI/EDI/ST7/MM7/XMM7 |  | 111 | C7 | CF | D7 | DF | E7 | EF | F7 | FF
ModR/M Note 1: Debug Registers DR4 and DR5
References to debug registers DR4 and DR5 cause an undefined opcode (#UD) exception to be generated when CR4.DE[bit 3] (Debugging Extensions) set; when clear, processor aliases references to registers DR4 and DR5 to DR6 and DR7 for compatibility with software written to run on earlier IA-32 processors.